## OP code
운용코드(OP Code)
[0] |  | [1]
구분 |  | 세부 구분
항목 | Code | 항목 | Code
MIC AIN | 0x11 | MIC#1 | 0x01
|  | MIC#2 | 0x02
TONE TEST | 0x22 | TONE1 | 0x01
|  | TONE2 | 0x02
SPEAKER AOUT | 0x33 | SPEAKER#1 | 0x01
|  | SPEAKER#2 | 0x02

## 입출력경로
ICS 연동시험장비
[13 empty] | 자료형 | int | unsigned int | unsigned short
| Start code |  | Number of Data | OP code | Data | End code
| 0xD3 |  | 1 Byte | 2 Byte | 0~42 Byte | 0x7F
처리내용 | [6 empty] | 송신 | 수신 | Start code | Number of Data | OP code |  | Data
[11 empty] | [0] | [1] | [0] | [1] | [2] | [2] | [3] | [4] | [5] | [6] | [7]
[13 empty] | 입출력 포트 | 볼륨 | ON/OFF
[13 empty] | 0x01~0x06 | 0x00~0x28 | 0x01/0x00
| 1 | MIC AIN | [8 empty] | Data [2]: End code
|  | 1 | MIC#1 |  |  |  | PC | 모뎀 | 0xD3 | 0x08/0x0B | OP code [0]: 0x11; OP code [1]: 0X01; Data [0]: 0x06, 0x01, 0x06, 0x08; Data [1]: 0x00; Data [2]: 0x01; Data [2]: 0x7F
|  | 2 | MIC#2 |  |  |  | PC | 모뎀 | 0xD3 | 0x08/0x0B | OP code [0]: 0x11; OP code [1]: 0X02; Data [2]: 0x7F
[13 empty] | 입출력 포트 | 볼륨 | ON/OFF | 톤타임
[13 empty] | 0x01~0x06 | 0x00~0x28 | 0x01/0x00 | 0x00~0x02
| 2 | TONE TEST | [8 empty] | Data [3]: End code
|  | 1 | TONE 1 |  |  |  | PC | 모뎀 | 0xD3 | 0x05 | 0x22 | 0X01 | 0x00, 0x01 | 0x00 | 0x01 | 0x01 | 0x7F
|  | 2 | TONE 2 |  |  |  | PC | 모뎀 | 0xD3 | 0x05 | OP code [0]: 0x22; OP code [1]: 0X02; Data [3]: 0x7F
[13 empty] | 입출력 포트 | 볼륨 | ON/OFF
[13 empty] | 0x01~0x06 | 0x00~0x28 | 0x01/0x00
| 3 | SPEAKER | [8 empty] | Data [2]: End code
|  | 1 | SPEAKER#1 |  |  |  | PC | 모뎀 | 0xD3 | 0x08/0x0B | OP code [0]: 0x33; OP code [1]: 0X01; Data [0]: 0x06, 0x01, 0x06, 0x08; Data [1]: 0x00; Data [2]: 0x01; Data [2]: 0x7F
|  | 2 | SPEAKER#2 |  |  |  | PC | 모뎀 | 0xD3 | 0x08/0x0B | OP code [0]: 0x33; OP code [1]: 0X02; Data [2]: 0x7F
[13 empty] | 입출력 포트 | 볼륨 | ON/OFF
[13 empty] | 0x01~0x06 | 0x00~0x28 | 0x01/0x00
| 4 | ARC232 | [8 empty] | Data [2]: End code
|  | 1 | ARC-232#1 |  |  |  | PC | 모뎀 | 0xD3 | 0x04 | OP code [0]: 0x44; OP code [1]: 0X01; Data [0]: 0x00, 0x01; Data [1]: 0x00; Data [2]: 0x01; Data [2]: 0x7F
|  | 2 | ARC-232#2 |  |  |  | PC | 모뎀 | 0xD3 | 0x04 | OP code [0]: 0x44; OP code [1]: 0X02; Data [2]: 0x7F
(W: 21 Byte, R : 18 Byte)
…
| 5 | DISCRETE | [8 empty] | Data [2]: End code
|  | 1 | WRITE |  |  |  | PC | 모뎀 | 0xD3 | 0x15 | OP code [0]: 0x55; OP code [1]: 0x01; Data [1]: 0x01, 0x00, ………, 0x00, 0x01; Data [2]: 0x7F
|  | 2 | READ |  |  |  | PC | 모뎀 | 0xD3 | 0X1A | OP code [0]: 0x55; OP code [1]: 0x02; Data [1]: 0x01, 0x00, ………, 0x00, 0x01; Data [2]: 0x7F; Data [3]: 26
| 6 | 무전기 제어 | [8 empty] | Data [2]: End code
|  | 1 | UHF#1_DISCRETE |  |  |  | PC | 모뎀 | 0xD3 | 0X03 | OP code [0]: 0x66; OP code [1]: 0x01; Data [1]: 0X00, 0X00, 0X00; Data [2]: 0x7F
|  | 2 | UHF#2_DISCRETE |  |  |  | PC | 모뎀 | 0xD3 | 0X03 | OP code [0]: 0x66; OP code [1]: 0x02; Data [1]: 0X00, 0X00, 0X00; Data [2]: 0x7F
OP code(ACK)
TBD
| 20 | ACK | [8 empty] | Data [1]: End code
|  | 1 | ACK |  |  |  | 모뎀 | PC | 0xD3 | TBD | OP code [0]: 0XFF; OP code [1]: 0x00; Data [0]: 0X55, 0x01; Data [1]: 0x7F
`
| 1 | ICS 설정 | [8 empty] | Data [1]: GCU_POWER_CTRL
|  | 1 | GCU 전원공급기 외부 전원 공급 |  |  |  | UI | GTS | 0xD3 | 0x0A | OP code [0]: 0x32; OP code [1]: 0x01; Data [1]: Reserved : 31 ~ 3
|  | 2 | GCU 전원공급기 외부 전원 공급 완료 수신 |  |  |  | GTS | UI | 0xD3 | 0x0E | OP code [0]: 0x32; OP code [1]: 0x01; Data [0]: GCU_POWER_CTRL; Data [1]: BAT ON : 2
|  | 3 | 외부 전원 공급 완료 화면 표시(On/off) | [7 empty] | Data [1]: FCU ON : 1
Off : 0
| 2 | GCU 입출력 전원 점검
|  | 1 | GCU 입출력 전원 전압, 전류 측정 명령 전송 |  |  |  | UI | GTS | 0xD3 | 0x0A | OP code [0]: 0x01; OP code [1]: 0x01
|  | 2 | GCU 입출력 전압, 전류 측정 - 16회 평균값 계산
|  | 3 | GCU 입출력 전원 점검 결과 수신 |  |  |  | GTS | UI | 0xD3 | 0x22 | 0x01 | 0x01 | FCU_GCU_PWR_P28 | BAT_GCU_PWR_P28 |  | GCU_MSL_PWR_P28 | GCU_IMU_PWR_P5 | FCU_GCU_PWRCUR_P28 | BAT_GCU_PWRCUR_P28
|  | 4 | GCU 전원공급기 점검결과 화면표시 (판정, 값)
| 3 | GCU 내부 전압 점검
|  | 1 | 내부 전압 점검 측정 명령 전송 |  |  |  | UI | GTS | 0xD3 | 0x0A | OP code [0]: 0x02; OP code [1]: 0x01
|  | 2 | 내부 전압 점검 측정 결과 수신 |  |  |  | GTS | UI | 0xD3 | 0x1A | 0x02 | 0x01 | P28V_OUT | P28V_BAT |  | P5V0 | P3V3 | P1V8 | P1V3 | P1V2 | P1V0
|  | 3 | 내부 전압 점검 결과 화면표시( 판정, 값)
| 4 | 통신 점검 | [8 empty] | Data [1]: Communication_BIT
|  | 1 | 통신 점검 명령 전송 |  |  |  | UI | GTS | 0xD3 | 0x0A | OP code [0]: 0x11; OP code [1]: 0x01; Data [1]: Reserved : 15 ~ 5
|  | 2 | 통신 점검 결과 수신 |  |  |  | GTS | UI | 0xD3 | 0x0C | OP code [0]: 0x11; OP code [1]: 0x01; Data [0]: Communication_BIT; Data [1]: SKR : 4
|  | 3 | 통신 점검 결과 화면표시(판정, 값) | [7 empty] | Data [1]: IMU : 3
ACT : 2
| 5 | 이산신호 점검 | [8 empty] | Data [1]: TLM : 1
|  | 1 | 이산신호 점검 명령 전송 |  |  |  | UI | GTS | 0xD3 | 0x0A | OP code [0]: 0x11; OP code [1]: 0x02; Data [1]: FCU : 0
|  | 2 | 이산신호 점검 결과 수신 |  |  |  | GTS | UI | 0xD3 | 0x0C | OP code [0]: 0x11; OP code [1]: 0x02; Data [0]: Discrete_BIT; Data [1]: Discrete_BIT
|  | 3 | 이산신호 점검 결과 화면표시(판정,값) | [7 empty] | Data [1]: Reserved : 15 ~ 8
STATUS : 7
MSLAWY : 6
DELAY_3 : 5
DELAY_2 : 4
DELAY_1 : 3
DELAY_0 : 2
MFZ_SD : 1
MFZ_ARM2 : 0
Note on P12: 볼륨 0 > 0x00 1 > 0x04 2 > 0x08 3 > 0x0C 4 > 0x10 5 > 0x14 6 > 0x18 7 > 0x1C 8 > 0x20 9 > 0x24 10 > 0x28
Note on Q12: ON/OFF ON > 0x01 OFF > 0x00
Note on L14: 강연석: 채널1, 채널5는 0x0B 채널2, 채널4는 0x08
Note on P18: 볼륨 0 > 0x00 1 > 0x04 2 > 0x08 3 > 0x0C 4 > 0x10 5 > 0x14 6 > 0x18 7 > 0x1C 8 > 0x20 9 > 0x24 10 > 0x28
Note on P24: 볼륨 0 > 0x00 1 > 0x04 2 > 0x08 3 > 0x0C 4 > 0x10 5 > 0x14 6 > 0x18 7 > 0x1C 8 > 0x20 9 > 0x24 10 > 0x28
Note on L26: 강연석: 채널1, 채널5는 0x0B 채널2, 채널4는 0x08
Note on P30: 볼륨 0 > 0x00 1 > 0x04 2 > 0x08 3 > 0x0C 4 > 0x10 5 > 0x14 6 > 0x18 7 > 0x1C 8 > 0x20 9 > 0x24 10 > 0x28
Note on P38: C→GND] AIU_REMOTE_ON/OFF C→GND] COMSEC_AIU_X-MODE_ENABLE C→GND] AIU_SPARE_DIN1 C→GND] AIU_SPARE_DIN2 C→GND] AIU_SPARE_DIN3 C→GND] AIU_SPARE_DIN4 C→GND] AIU_WOW C→28V] AIU_FUEL_LOW_WARN C→GND] AIU_LWR_WARN C→GND] AIU_RWR_WARN C→GND] AIU_MWR_WARN_1 C→GND] AIU_MWR_WARN_2 C→GND] AIU_MWR_WARN_3 C→GND] AIU_MAINT_MODE C→GND] AIU_RALT_LOW_ALT_WARN C→GND] AIU_BARO_LOW_ALT_WARN C→28V] AIU_FIRE_WARN C→28V] AIU_ENG_OUT_WARN C→28V] AIU_NR_LOW_WARN C→GND] AIU_CAUT C→28V] AIU_WARN_RST
Note on P39: COMSEC_AIU_PTT COM1 AIU SQL [+/5V] COM2 AIU SQL [+/5V] COM3 AIU SQL [+/5V] COM4 AIU SQL [+/5V] COM5 AIU SQL [+/5V] AIU_RDY AIU_COM1_PTT AIU_COM2_PTT AIU_COM3_PTT AIU_COM4_PTT AIU_COM5_PTT AIU_COM2_X-MODE_ENABLE AIU_COM3_X-MODE_ENABLE AIU_COMSEC_PTT AIU_SPARE_DOUT1 [28V/Open] AIU_SPARE_DOUT2 AIU_SPARE_DOUT3 UHF#1_X_MODE_ENABLE UHF#2_X_MODE_ENABLE UHF#1_PTT UHF#2_PTT UHF#1_READY_DISCRETE UHF#2_READY_DISCRETE UHF#1_MAIN_SQ_BROKEN UHF#2_MAIN_SQ_BROKEN
Note on P42: RT_ON X_MODE_ENABLE PTT
Note on P43: RT_ON X_MODE_ENABLE PTT

## BC to RT ¦ ICS 설정
Message | Field | Bit No | Bit Name | Bit Description | Remark | 초기값 | GUI
BC-RT-01 (주기 : 6.25Hz) | 01 ICS Control 1 | b00 | BIT Initiate | 0=Normal, 1=Initiate BIT | 0->1 Transition 시만 IBIT 수행 | 0 | 명령 버튼 : BIT Initiate IBIT 명령 시 0->1 Transition
|  | b01 | Seleted Radio for Pilot, MSB | 00=COM1, 01=COM2, 10=COM3, 11=COM4 | ICP1, ICP2만 RMT Mode에서 Radio 선택 가능 | 00 | 콤보박스 : Seleted Radio(ICP1) (COM1~4)
|  | b02 | Seleted Radio for Pilot, LSB
|  | b03 | Seleted Radio for Copilot, MSB | 00=COM1, 01=COM2, 10=COM3, 11=COM4 | ICP1, ICP2만 RMT Mode에서 Radio 선택 가능 | 00 | 콤보박스 : Seleted Radio(ICP2) (COM1~4)
|  | b04 | Seleted Radio for Copilot, LSB
|  | b05 | Weight On Wheel State | 0=Wow Off, 1=Wow On | WoW On일 경우 '지상 미청취' 메시지 미제공 | 0 | 체크박스 : WOW On
|  | b06 | Reserved
|  | b07 | ASE Warning Backup Enable | 1=Back-up, 0=Normal | ASE가 Back-up인 경우 생존계통 경고는 Back-Up 메시지 제공 | 0 | 체크박스 : ASE Back-up Enable | 삭제
|  | b08 | MWR Warning Backup Enable | 1=Back-up, 0=Normal | MWR가 Back-up인 경우 MWR 관련 경고는 Back-Up 메시지 제공 | 0 | 체크박스 : MWR Back-up Enable | 삭제
|  | b09 | LWR Warning Backup Enable | 1=Back-up, 0=Normal | LWR가 Back-up인 경우 LWR 관련 경고는 Back-Up 메시지 제공 | 0 | 체크박스 : LWR Back-up Enable | 삭제
|  | b10 | RWR Warning Backup Enable | 1=Back-up, 0=Normal | RWR가 Back-up인 경우 RWR 관련 경고는 Back-Up 메시지 제공 | 0 | 체크박스 : RWR Back-up Enable | 삭제
|  | b11 | Reserved
|  | b12 | Reserved
|  | b13 | Reserved
|  | b14 | Reserved
|  | b15 | Reserved
| 02 ICS Control 2 | b00 | Clear Current Voice Warning, MSB | 1=Clear Current Voice Warning, 0=Normal | 0->1 Transition 시만 현재 재생중인 Warning을 Reset | 0 | 명령 버튼 : Warning Reset Warning Reset 명령 시 0->1 Transition
|  | b01 | Reserved
|  | b02 | Reserved
|  | b03 | Reserved
|  | b04 | Reserved
|  | b05 | Reserved
|  | b06 | Reserved
|  | b07 | Reserved
|  | b08 | Reserved
|  | b09 | Reserved
|  | b10 | Reserved
|  | b11 | Reserved
|  | b12 | Reserved
|  | b13 | Reserved
|  | b14 | Reserved
|  | b15 | Reserved
| 03 ICS Control 3 | b00 | ASE Audio ON/OFF | 0=OFF, 1=ON | ASE Audio OFF인 경우 생존계통 경고 미제공 | 1 | 체크박스 : ASE Audio On | 삭제
|  | b01 | Reserved
|  | b02 | Reserved
|  | b03 | Reserved
|  | b04 | Reserved
|  | b05 | Reserved
|  | b06 | Reserved
|  | b07 | Reserved
|  | b08 | Reserved
|  | b09 | Reserved
|  | b10 | Reserved
|  | b11 | Reserved
|  | b12 | Reserved
|  | b13 | Reserved
|  | b14 | Reserved
|  | b15 | Reserved
| 04 ICS Control 4 | b00 | COMSEC Interface Control, MSB | 0=COMSEC 미연동, 1=COMSEC-COM2 연동, 2=COMSEC-COM3 연동, 3=Reserved |  | 00 | 콤보박스 : COMSEC Interface (미연동, COM2 연동, COM3 연동)
|  | b01 | COMSEC Interface Control, LSB
|  | b02 | Reserved
|  | b03 | Reserved
|  | b04 | Reserved
|  | b05 | Reserved
|  | b06 | Reserved
|  | b07 | Reserved
|  | b08 | Reserved
|  | b09 | Reserved
|  | b10 | Reserved
|  | b11 | Reserved
|  | b12 | Reserved
|  | b13 | Reserved
|  | b14 | Reserved
|  | b15 | Reserved
05 Reserved
06 Reserved
07 Reserved
| 08 Voice Warning Message 1 | b00 | Low Altitude (RALT) | 0=None, 1=Warning |  | 0 | VMU Message 서브메뉴 - 체크박스 |  | Priority | Message
|  | b01 | Low Altitude (Baro) | 0=None, 1=Warning |  | 0 | VMU Message 서브메뉴 - 체크박스 |  | 1 | Low Altitude (RALT)
|  | b02 | No.1 Engine Fire | 0=None, 1=Warning |  | 0 | VMU Message 서브메뉴 - 체크박스 |  | 2 | Low Altitude (Baro)
|  | b03 | No.2 Engine Fire | 0=None, 1=Warning |  | 0 | VMU Message 서브메뉴 - 체크박스 |  | 3 | No.1 Engine Fire
|  | b04 | APU Fire | 0=None, 1=Warning |  | 0 | VMU Message 서브메뉴 - 체크박스 |  | 4 | No.2 Engine Fire
|  | b05 | MGB Fire | 0=None, 1=Warning |  | 0 | VMU Message 서브메뉴 - 체크박스 |  | 5 | APU Fire
|  | b06 | No.1 Engine Out | 0=None, 1=Warning |  | 0 | VMU Message 서브메뉴 - 체크박스 |  | 6 | MGB Fire
|  | b07 | No.2 Engine Out | 0=None, 1=Warning |  | 0 | VMU Message 서브메뉴 - 체크박스 |  | 7 | No.1 Engine Out
|  | b08 | Low RPM | 0=None, 1=Warning |  | 0 | VMU Message 서브메뉴 - 체크박스 |  | 8 | No.2 Engine Out
|  | b09 | Dispense Ready | 0=None, 1=Warning |  | 0 | VMU Message 서브메뉴 - 체크박스 |  | 9 | Low RPM
|  | b10 | MWR Threat | 0=None, 1=Threat |  | 0 | VMU Message 서브메뉴 - 체크박스 |  | 10 | Dispense Ready
|  | b11 | MWR Direction, MSB | 0x0 = Reserved, 0x1 = 1 o'clock, 0x2 = 2 o'clock, 0x3 = 3 o'clock 0x4 = 4 o'clock, 0x5 = 5 o'clock, 0x6 = 6 o'clock, 0x7 = 7 o'clock 0x8 = 8 o'clock, 0x9 = 9 o'clock, 0xA = 10 o'clock, 0xB = 11 o'clock, 0xC = 12'clock, 0xD = Reserved, 0xE = Reserved, 0xF = Reserved |  | 01 | VMU Message 서브메뉴 - 콤보박스 (1~12 'o Clock) |  | 11 | MWR Threat
|  | b12 | * | [5 empty] | 12 | RWR Gun Launch
|  | b13 | * | [5 empty] | 13 | RWR Gun Lock-on
|  | b14 | MWR Direction, LSB | [5 empty] | 14 | RWR Gun Track
|  | b15 | Reserved | 0=None, 1=Warning |  | 0 |  |  | 15 | LWR Laser Beam
| 09 Voice Warning Message 2 | b00 | RWR Gun Launch | 0=None, 1=Threat |  | 0 | VMU Message 서브메뉴 - 체크박스 |  | 16 | LWR Laser Designation
|  | b01 | RWR Direction, MSB | 0x0 = Reserved, 0x1 = 1 o'clock, 0x2 = 2 o'clock, 0x3 = 3 o'clock 0x4 = 4 o'clock, 0x5 = 5 o'clock, 0x6 = 6 o'clock, 0x7 = 7 o'clock 0x8 = 8 o'clock, 0x9 = 9 o'clock, 0xA = 10 o'clock, 0xB = 11 o'clock, 0xC = 12'clock, 0xD = Reserved, 0xE = Reserved, 0xF = Reserved |  | 01 | VMU Message 서브메뉴 - 콤보박스 (1~12 'o Clock) |  | 17 | LWR Laser Range
|  | b02 | * | [5 empty] | 18 | LWR Laser Unknown
|  | b03 | * | [5 empty] | 19 | RWR Helicopter Launch
|  | b04 | RWR Direction, LSB | [5 empty] | 20 | RWR Fixed Wing Launch
|  | b05 | RWR Gun Lock-on | 0=None, 1=Threat |  | 0 | VMU Message 서브메뉴 - 체크박스 |  | 21 | RWR Radar Launch
|  | b06 | RWR Direction, MSB | 0x0 = Reserved, 0x1 = 1 o'clock, 0x2 = 2 o'clock, 0x3 = 3 o'clock 0x4 = 4 o'clock, 0x5 = 5 o'clock, 0x6 = 6 o'clock, 0x7 = 7 o'clock 0x8 = 8 o'clock, 0x9 = 9 o'clock, 0xA = 10 o'clock, 0xB = 11 o'clock, 0xC = 12'clock, 0xD = Reserved, 0xE = Reserved, 0xF = Reserved |  | 01 | VMU Message 서브메뉴 - 콤보박스 |  | 22 | RWR Helicopter Lock-on
|  | b07 | * | [5 empty] | 23 | RWR Fixed Wing Lock-on
|  | b08 | * | [5 empty] | 24 | RWR Radar Lock-on
|  | b09 | RWR Direction, LSB | [5 empty] | 25 | RWR Helicopter Track
|  | b10 | RWR Gun Track | 0=None, 1=Threat |  | 0 | VMU Message 서브메뉴 - 체크박스 |  | 26 | RWR Fixed Wing Track
|  | b11 | RWR Direction, MSB | 0x0 = Reserved, 0x1 = 1 o'clock, 0x2 = 2 o'clock, 0x3 = 3 o'clock 0x4 = 4 o'clock, 0x5 = 5 o'clock, 0x6 = 6 o'clock, 0x7 = 7 o'clock 0x8 = 8 o'clock, 0x9 = 9 o'clock, 0xA = 10 o'clock, 0xB = 11 o'clock, 0xC = 12'clock, 0xD = Reserved, 0xE = Reserved, 0xF = Reserved |  | 01 | VMU Message 서브메뉴 - 콤보박스 (1~12 'o Clock) |  | 27 | RWR Radar Track
|  | b12 | * | [5 empty] | 28 | RWR Radar Unknown
|  | b13 | * | [5 empty] | 29 | RWR Gun Search
|  | b14 | RWR Direction, LSB | [5 empty] | 30 | RWR Helicopter Search
|  | b15 | Reserved | [5 empty] | 31 | RWR Fixed Wing Search
| 10 Voice Warning Message 3 | b00 | LWR Laser Beam | 0=None, 1=Threat |  | 0 | VMU Message 서브메뉴 - 체크박스 |  | 32 | RWR Radar Search
|  | b01 | LWR Direction, MSB | 0x0 = Reserved, 0x1 = 1 o'clock, 0x2 = 2 o'clock, 0x3 = 3 o'clock 0x4 = 4 o'clock, 0x5 = 5 o'clock, 0x6 = 6 o'clock, 0x7 = 7 o'clock 0x8 = 8 o'clock, 0x9 = 9 o'clock, 0xA = 10 o'clock, 0xB = 11 o'clock, 0xC = 12'clock, 0xD = Reserved, 0xE = Reserved, 0xF = Reserved |  | 01 | VMU Message 서브메뉴 - 콤보박스 (1~12 'o Clock) |  | 33 | RWR Radar
|  | b02 | * | [5 empty] | 34 | Flare Out
|  | b03 | * | [5 empty] | 35 | Chaff Out
|  | b04 | LWR Direction, LSB | [5 empty] | 36 | Other1 Out
|  | b05 | LWR Laser Designation | 0=None, 1=Threat |  | 0 | VMU Message 서브메뉴 - 체크박스 |  | 37 | Other2 Out
|  | b06 | LWR Direction, MSB | 0x0 = Reserved, 0x1 = 1 o'clock, 0x2 = 2 o'clock, 0x3 = 3 o'clock 0x4 = 4 o'clock, 0x5 = 5 o'clock, 0x6 = 6 o'clock, 0x7 = 7 o'clock 0x8 = 8 o'clock, 0x9 = 9 o'clock, 0xA = 10 o'clock, 0xB = 11 o'clock, 0xC = 12'clock, 0xD = Reserved, 0xE = Reserved, 0xF = Reserved |  | 01 | VMU Message 서브메뉴 - 콤보박스 (1~12 'o Clock) |  | 38 | Flare Low
|  | b07 | * | [5 empty] | 39 | Chaff Low
|  | b08 | * | [5 empty] | 40 | Other1 Low
|  | b09 | LWR Direction, LSB | [5 empty] | 41 | Other2 Low
|  | b10 | LWR Laser Range | 0=None, 1=Threat |  | 0 | VMU Message 서브메뉴 - 체크박스 |  | 42 | Air Speed
|  | b11 | LWR Direction, MSB | 0x0 = Reserved, 0x1 = 1 o'clock, 0x2 = 2 o'clock, 0x3 = 3 o'clock 0x4 = 4 o'clock, 0x5 = 5 o'clock, 0x6 = 6 o'clock, 0x7 = 7 o'clock 0x8 = 8 o'clock, 0x9 = 9 o'clock, 0xA = 10 o'clock, 0xB = 11 o'clock, 0xC = 12'clock, 0xD = Reserved, 0xE = Reserved, 0xF = Reserved |  | 01 | VMU Message 서브메뉴 - 콤보박스 (1~12 'o Clock) |  | 43 | Caution (CWP)
|  | b12 | * | [5 empty] | 44 | Return Fuel Warning
|  | b13 | * | [5 empty] | 45 | Mission Fuel Warning
|  | b14 | LWR Direction, LSB | [5 empty] | 46 | Stall
|  | b15 | LWR Laser Unknown | 0=None, 1=Threat |  | 0 | VMU Message 서브메뉴 - 체크박스
| 11 Voice Warning Message 4 | b00 | RWR Helicopter Launch | 0=None, 1=Threat |  | 0 | VMU Message 서브메뉴 - 체크박스
|  | b01 | RWR Direction, MSB | 0x0 = Reserved, 0x1 = 1 o'clock, 0x2 = 2 o'clock, 0x3 = 3 o'clock 0x4 = 4 o'clock, 0x5 = 5 o'clock, 0x6 = 6 o'clock, 0x7 = 7 o'clock 0x8 = 8 o'clock, 0x9 = 9 o'clock, 0xA = 10 o'clock, 0xB = 11 o'clock, 0xC = 12'clock, 0xD = Reserved, 0xE = Reserved, 0xF = Reserved |  | 01 | VMU Message 서브메뉴 - 콤보박스 (1~12 'o Clock)
|  | b02 | *
|  | b03 | *
|  | b04 | RWR Direction, LSB
|  | b05 | RWR Fixed Wing Launch | 0=None, 1=Threat |  | 0 | VMU Message 서브메뉴 - 체크박스
|  | b06 | RWR Direction, MSB | 0x0 = Reserved, 0x1 = 1 o'clock, 0x2 = 2 o'clock, 0x3 = 3 o'clock 0x4 = 4 o'clock, 0x5 = 5 o'clock, 0x6 = 6 o'clock, 0x7 = 7 o'clock 0x8 = 8 o'clock, 0x9 = 9 o'clock, 0xA = 10 o'clock, 0xB = 11 o'clock, 0xC = 12'clock, 0xD = Reserved, 0xE = Reserved, 0xF = Reserved |  | 01 | VMU Message 서브메뉴 - 콤보박스 (1~12 'o Clock)
|  | b07 | *
|  | b08 | *
|  | b09 | RWR Direction, LSB
|  | b10 | RWR Radar Launch | 0=None, 1=Threat |  | 0 | VMU Message 서브메뉴 - 체크박스
|  | b11 | RWR Direction, MSB | 0x0 = Reserved, 0x1 = 1 o'clock, 0x2 = 2 o'clock, 0x3 = 3 o'clock 0x4 = 4 o'clock, 0x5 = 5 o'clock, 0x6 = 6 o'clock, 0x7 = 7 o'clock 0x8 = 8 o'clock, 0x9 = 9 o'clock, 0xA = 10 o'clock, 0xB = 11 o'clock, 0xC = 12'clock, 0xD = Reserved, 0xE = Reserved, 0xF = Reserved |  | 01 | VMU Message 서브메뉴 - 콤보박스 (1~12 'o Clock)
|  | b12 | *
|  | b13 | *
|  | b14 | RWR Direction, LSB
|  | b15 | Reserved
| 12 Voice Warning Message 5 | b00 | RWR Helicopter Lock-on | 0=None, 1=Threat |  | 0 | VMU Message 서브메뉴 - 체크박스
|  | b01 | RWR Direction, MSB | 0x0 = Reserved, 0x1 = 1 o'clock, 0x2 = 2 o'clock, 0x3 = 3 o'clock 0x4 = 4 o'clock, 0x5 = 5 o'clock, 0x6 = 6 o'clock, 0x7 = 7 o'clock 0x8 = 8 o'clock, 0x9 = 9 o'clock, 0xA = 10 o'clock, 0xB = 11 o'clock, 0xC = 12'clock, 0xD = Reserved, 0xE = Reserved, 0xF = Reserved |  | 01 | VMU Message 서브메뉴 - 콤보박스 (1~12 'o Clock)
|  | b02 | *
|  | b03 | *
|  | b04 | RWR Direction, LSB
|  | b05 | RWR Fixed Wing Lock-on | 0=None, 1=Threat |  | 0 | VMU Message 서브메뉴 - 체크박스
|  | b06 | RWR Direction, MSB | 0x0 = Reserved, 0x1 = 1 o'clock, 0x2 = 2 o'clock, 0x3 = 3 o'clock 0x4 = 4 o'clock, 0x5 = 5 o'clock, 0x6 = 6 o'clock, 0x7 = 7 o'clock 0x8 = 8 o'clock, 0x9 = 9 o'clock, 0xA = 10 o'clock, 0xB = 11 o'clock, 0xC = 12'clock, 0xD = Reserved, 0xE = Reserved, 0xF = Reserved |  | 01 | VMU Message 서브메뉴 - 콤보박스 (1~12 'o Clock)
|  | b07 | *
|  | b08 | *
|  | b09 | RWR Direction, LSB
|  | b10 | RWR Radar Lock-on | 0=None, 1=Threat |  | 0 | VMU Message 서브메뉴 - 체크박스
|  | b11 | RWR Direction, MSB | 0x0 = Reserved, 0x1 = 1 o'clock, 0x2 = 2 o'clock, 0x3 = 3 o'clock 0x4 = 4 o'clock, 0x5 = 5 o'clock, 0x6 = 6 o'clock, 0x7 = 7 o'clock 0x8 = 8 o'clock, 0x9 = 9 o'clock, 0xA = 10 o'clock, 0xB = 11 o'clock, 0xC = 12'clock, 0xD = Reserved, 0xE = Reserved, 0xF = Reserved |  | 01 | VMU Message 서브메뉴 - 콤보박스 (1~12 'o Clock)
|  | b12 | *
|  | b13 | *
|  | b14 | RWR Direction, LSB
|  | b15 | Reserved
| 13 Voice Warning Message 6 | b00 | RWR Helicopter Track | 0=None, 1=Threat |  | 0 | VMU Message 서브메뉴 - 체크박스
|  | b01 | RWR Direction, MSB | 0x0 = Reserved, 0x1 = 1 o'clock, 0x2 = 2 o'clock, 0x3 = 3 o'clock 0x4 = 4 o'clock, 0x5 = 5 o'clock, 0x6 = 6 o'clock, 0x7 = 7 o'clock 0x8 = 8 o'clock, 0x9 = 9 o'clock, 0xA = 10 o'clock, 0xB = 11 o'clock, 0xC = 12'clock, 0xD = Reserved, 0xE = Reserved, 0xF = Reserved |  | 01 | VMU Message 서브메뉴 - 콤보박스 (1~12 'o Clock)
|  | b02 | *
|  | b03 | *
|  | b04 | RWR Direction, LSB
|  | b05 | RWR Fixed Wing Track | 0=None, 1=Threat |  | 0 | VMU Message 서브메뉴 - 체크박스
|  | b06 | RWR Direction, MSB | 0x0 = Reserved, 0x1 = 1 o'clock, 0x2 = 2 o'clock, 0x3 = 3 o'clock 0x4 = 4 o'clock, 0x5 = 5 o'clock, 0x6 = 6 o'clock, 0x7 = 7 o'clock 0x8 = 8 o'clock, 0x9 = 9 o'clock, 0xA = 10 o'clock, 0xB = 11 o'clock, 0xC = 12'clock, 0xD = Reserved, 0xE = Reserved, 0xF = Reserved |  | 01 | VMU Message 서브메뉴 - 콤보박스 (1~12 'o Clock)
|  | b07 | *
|  | b08 | *
|  | b09 | RWR Direction, LSB
|  | b10 | RWR Radar Track | 0=None, 1=Threat |  | 0 | VMU Message 서브메뉴 - 체크박스
|  | b11 | RWR Direction, MSB | 0x0 = Reserved, 0x1 = 1 o'clock, 0x2 = 2 o'clock, 0x3 = 3 o'clock 0x4 = 4 o'clock, 0x5 = 5 o'clock, 0x6 = 6 o'clock, 0x7 = 7 o'clock 0x8 = 8 o'clock, 0x9 = 9 o'clock, 0xA = 10 o'clock, 0xB = 11 o'clock, 0xC = 12'clock, 0xD = Reserved, 0xE = Reserved, 0xF = Reserved |  | 01 | VMU Message 서브메뉴 - 콤보박스 (1~12 'o Clock)
|  | b12 | *
|  | b13 | *
|  | b14 | RWR Direction, LSB
|  | b15 | Reserved
| 14 Voice Warning Message 7 | b00 | RWR Radar Unknown | 0=None, 1=Threat |  | 0 | VMU Message 서브메뉴 - 체크박스
|  | b01 | RWR Direction, MSB | 0x0 = Reserved, 0x1 = 1 o'clock, 0x2 = 2 o'clock, 0x3 = 3 o'clock 0x4 = 4 o'clock, 0x5 = 5 o'clock, 0x6 = 6 o'clock, 0x7 = 7 o'clock 0x8 = 8 o'clock, 0x9 = 9 o'clock, 0xA = 10 o'clock, 0xB = 11 o'clock, 0xC = 12'clock, 0xD = Reserved, 0xE = Reserved, 0xF = Reserved |  | 01 | VMU Message 서브메뉴 - 콤보박스 (1~12 'o Clock)
|  | b02 | *
|  | b03 | *
|  | b04 | RWR Direction, LSB
|  | b05 | RWR Gun Search | 0=None, 1=Threat |  | 0 | VMU Message 서브메뉴 - 체크박스
|  | b06 | RWR Direction, MSB | 0x0 = Reserved, 0x1 = 1 o'clock, 0x2 = 2 o'clock, 0x3 = 3 o'clock 0x4 = 4 o'clock, 0x5 = 5 o'clock, 0x6 = 6 o'clock, 0x7 = 7 o'clock 0x8 = 8 o'clock, 0x9 = 9 o'clock, 0xA = 10 o'clock, 0xB = 11 o'clock, 0xC = 12'clock, 0xD = Reserved, 0xE = Reserved, 0xF = Reserved |  | 01 | VMU Message 서브메뉴 - 콤보박스 (1~12 'o Clock)
|  | b07 | *
|  | b08 | *
|  | b09 | RWR Direction, LSB
|  | b10 | RWR Helicopter Search | 0=None, 1=Threat |  | 0 | VMU Message 서브메뉴 - 체크박스
|  | b11 | RWR Direction, MSB | 0x0 = Reserved, 0x1 = 1 o'clock, 0x2 = 2 o'clock, 0x3 = 3 o'clock 0x4 = 4 o'clock, 0x5 = 5 o'clock, 0x6 = 6 o'clock, 0x7 = 7 o'clock 0x8 = 8 o'clock, 0x9 = 9 o'clock, 0xA = 10 o'clock, 0xB = 11 o'clock, 0xC = 12'clock, 0xD = Reserved, 0xE = Reserved, 0xF = Reserved |  | 01 | VMU Message 서브메뉴 - 콤보박스 (1~12 'o Clock)
|  | b12 | *
|  | b13 | *
|  | b14 | RWR Direction, LSB
|  | b15 | Reserved
| 15 Voice Warning Message 8 | b00 | RWR Fixed Wing Search | 0=None, 1=Threat |  | 0 | VMU Message 서브메뉴 - 체크박스
|  | b01 | RWR Direction, MSB | 0x0 = Reserved, 0x1 = 1 o'clock, 0x2 = 2 o'clock, 0x3 = 3 o'clock 0x4 = 4 o'clock, 0x5 = 5 o'clock, 0x6 = 6 o'clock, 0x7 = 7 o'clock 0x8 = 8 o'clock, 0x9 = 9 o'clock, 0xA = 10 o'clock, 0xB = 11 o'clock, 0xC = 12'clock, 0xD = Reserved, 0xE = Reserved, 0xF = Reserved |  | 01 | VMU Message 서브메뉴 - 콤보박스 (1~12 'o Clock)
|  | b02 | *
|  | b03 | *
|  | b04 | RWR Direction, LSB
|  | b05 | RWR Radar Search | 0=None, 1=Threat |  | 0 | VMU Message 서브메뉴 - 체크박스
|  | b06 | RWR Direction, MSB | 0x0 = Reserved, 0x1 = 1 o'clock, 0x2 = 2 o'clock, 0x3 = 3 o'clock 0x4 = 4 o'clock, 0x5 = 5 o'clock, 0x6 = 6 o'clock, 0x7 = 7 o'clock 0x8 = 8 o'clock, 0x9 = 9 o'clock, 0xA = 10 o'clock, 0xB = 11 o'clock, 0xC = 12'clock, 0xD = Reserved, 0xE = Reserved, 0xF = Reserved |  | 01 | VMU Message 서브메뉴 - 콤보박스 (1~12 'o Clock)
|  | b07 | *
|  | b08 | *
|  | b09 | RWR Direction, LSB
|  | b10 | RWR Radar |  |  | 0 | VMU Message 서브메뉴 - 체크박스
|  | b11 | RWR Direction, MSB | 0x0 = Reserved, 0x1 = 1 o'clock, 0x2 = 2 o'clock, 0x3 = 3 o'clock 0x4 = 4 o'clock, 0x5 = 5 o'clock, 0x6 = 6 o'clock, 0x7 = 7 o'clock 0x8 = 8 o'clock, 0x9 = 9 o'clock, 0xA = 10 o'clock, 0xB = 11 o'clock, 0xC = 12'clock, 0xD = Reserved, 0xE = Reserved, 0xF = Reserved |  | 01 | VMU Message 서브메뉴 - 콤보박스 (1~12 'o Clock)
|  | b12 | *
|  | b13 | *
|  | b14 | RWR Direction, LSB
|  | b15 | Reserved
| 16 Voice Warning Message 9 | b00 | Flare Out | 0=None, 1=Warning |  | 0 | VMU Message 서브메뉴 - 체크박스
|  | b01 | Chaff Out | 0=None, 1=Warning |  | 0 | VMU Message 서브메뉴 - 체크박스
|  | b02 | Other1 Out | 0=None, 1=Warning |  | 0 | VMU Message 서브메뉴 - 체크박스
|  | b03 | Other2 Out | 0=None, 1=Warning |  | 0 | VMU Message 서브메뉴 - 체크박스
|  | b04 | Flare Low | 0=None, 1=Warning |  | 0 | VMU Message 서브메뉴 - 체크박스
|  | b05 | Chaff Low | 0=None, 1=Warning |  | 0 | VMU Message 서브메뉴 - 체크박스
|  | b06 | Other1 Low | 0=None, 1=Warning |  | 0 | VMU Message 서브메뉴 - 체크박스
|  | b07 | Other2 Low | 0=None, 1=Warning |  | 0 | VMU Message 서브메뉴 - 체크박스
|  | b08 | Air Speed | 0=None, 1=Warning |  | 0 | VMU Message 서브메뉴 - 체크박스
|  | b09 | Caution (CWP) | 0=None, 1=Warning |  | 0 | VMU Message 서브메뉴 - 체크박스
|  | b10 | Return Fuel Warning | 0=None, 1=Warning |  | 0 | VMU Message 서브메뉴 - 체크박스
|  | b11 | Mission Fuel Warning | 0=None, 1=Warning |  | 0 | VMU Message 서브메뉴 - 체크박스
|  | b12 | Stall | 0=None, 1=Warning |  | 0 | VMU Message 서브메뉴 - 체크박스
|  | b13 | Reserved
|  | b14 | Reserved
|  | b15 | Reserved
Note on I70: '적용' 버튼 추가 할당 '적용' 시 체크한 Voice Warning 정보(Word 08~16) 전송

## RT to BC ¦ AIU·ICP 상태
Message | Field | Bit No | Bit Name | Bit Description | Remark | GUI
RT-BC-01 (주기 : 6.25Hz) | 01 AIU Fault Data 1 | b00 | Fault Data 0 | 1=Fault | BIT 항목 식별 후 추가 | Fault Data 서브메뉴 - Indicator (0=Green, 1=Red)
|  | b01 | Fault Data 1 | 1=Fault | BIT 항목 식별 후 추가 | Fault Data 서브메뉴 - Indicator (0=Green, 1=Red)
|  | b02 | Fault Data 2 | 1=Fault | BIT 항목 식별 후 추가 | Fault Data 서브메뉴 - Indicator (0=Green, 1=Red)
|  | b03 | Fault Data 3 | 1=Fault | BIT 항목 식별 후 추가 | Fault Data 서브메뉴 - Indicator (0=Green, 1=Red)
|  | b04 | Fault Data 4 | 1=Fault | BIT 항목 식별 후 추가 | Fault Data 서브메뉴 - Indicator (0=Green, 1=Red)
|  | b05 | Fault Data 5 | 1=Fault | BIT 항목 식별 후 추가 | Fault Data 서브메뉴 - Indicator (0=Green, 1=Red)
|  | b06 | Fault Data 6 | 1=Fault | BIT 항목 식별 후 추가 | Fault Data 서브메뉴 - Indicator (0=Green, 1=Red)
|  | b07 | Fault Data 7 | 1=Fault | BIT 항목 식별 후 추가 | Fault Data 서브메뉴 - Indicator (0=Green, 1=Red)
|  | b08 | Fault Data 8 | 1=Fault | BIT 항목 식별 후 추가 | Fault Data 서브메뉴 - Indicator (0=Green, 1=Red)
|  | b09 | Fault Data 9 | 1=Fault | BIT 항목 식별 후 추가 | Fault Data 서브메뉴 - Indicator (0=Green, 1=Red)
|  | b10 | Fault Data 10 | 1=Fault | BIT 항목 식별 후 추가 | Fault Data 서브메뉴 - Indicator (0=Green, 1=Red)
|  | b11 | Fault Data 11 | 1=Fault | BIT 항목 식별 후 추가 | Fault Data 서브메뉴 - Indicator (0=Green, 1=Red)
|  | b12 | Fault Data 12 | 1=Fault | BIT 항목 식별 후 추가 | Fault Data 서브메뉴 - Indicator (0=Green, 1=Red)
|  | b13 | Fault Data 13 | 1=Fault | BIT 항목 식별 후 추가 | Fault Data 서브메뉴 - Indicator (0=Green, 1=Red)
|  | b14 | Fault Data 14 | 1=Fault | BIT 항목 식별 후 추가 | Fault Data 서브메뉴 - Indicator (0=Green, 1=Red)
|  | b15 | Fault Data 15 | 1=Fault | BIT 항목 식별 후 추가 | Fault Data 서브메뉴 - Indicator (0=Green, 1=Red)
| 02 AIU Fault Data 2 | b00 | Fault Data 16 | 1=Fault | BIT 항목 식별 후 추가 | Fault Data 서브메뉴 - Indicator (0=Green, 1=Red)
|  | b01 | Fault Data 17 | 1=Fault | BIT 항목 식별 후 추가 | Fault Data 서브메뉴 - Indicator (0=Green, 1=Red)
|  | b02 | Fault Data 18 | 1=Fault | BIT 항목 식별 후 추가 | Fault Data 서브메뉴 - Indicator (0=Green, 1=Red)
|  | b03 | Fault Data 19 | 1=Fault | BIT 항목 식별 후 추가 | Fault Data 서브메뉴 - Indicator (0=Green, 1=Red)
|  | b04 | Fault Data 20 | 1=Fault | BIT 항목 식별 후 추가 | Fault Data 서브메뉴 - Indicator (0=Green, 1=Red)
|  | b05 | Fault Data 21 | 1=Fault | BIT 항목 식별 후 추가 | Fault Data 서브메뉴 - Indicator (0=Green, 1=Red)
|  | b06 | Fault Data 22 | 1=Fault | BIT 항목 식별 후 추가 | Fault Data 서브메뉴 - Indicator (0=Green, 1=Red)
|  | b07 | Fault Data 23 | 1=Fault | BIT 항목 식별 후 추가 | Fault Data 서브메뉴 - Indicator (0=Green, 1=Red)
|  | b08 | Fault Data 24 | 1=Fault | BIT 항목 식별 후 추가 | Fault Data 서브메뉴 - Indicator (0=Green, 1=Red)
|  | b09 | Fault Data 25 | 1=Fault | BIT 항목 식별 후 추가 | Fault Data 서브메뉴 - Indicator (0=Green, 1=Red)
|  | b10 | Fault Data 26 | 1=Fault | BIT 항목 식별 후 추가 | Fault Data 서브메뉴 - Indicator (0=Green, 1=Red)
|  | b11 | Fault Data 27 | 1=Fault | BIT 항목 식별 후 추가 | Fault Data 서브메뉴 - Indicator (0=Green, 1=Red)
|  | b12 | Fault Data 28 | 1=Fault | BIT 항목 식별 후 추가 | Fault Data 서브메뉴 - Indicator (0=Green, 1=Red)
|  | b13 | Fault Data 29 | 1=Fault | BIT 항목 식별 후 추가 | Fault Data 서브메뉴 - Indicator (0=Green, 1=Red)
|  | b14 | Fault Data 30 | 1=Fault | BIT 항목 식별 후 추가 | Fault Data 서브메뉴 - Indicator (0=Green, 1=Red)
|  | b15 | Fault Data 31 | 1=Fault | BIT 항목 식별 후 추가 | Fault Data 서브메뉴 - Indicator (0=Green, 1=Red)
| 03 ICS S/W ID 1 | b00 |  |  |  | 텍스트 : S/W ID 6자리 (ASCII 코드)
|  | b01 | SW ID Charater 1, MSB
|  | b02 | *
|  | b03 | *
|  | b04 | *
|  | b05 | *
|  | b06 | *
|  | b07 | SW ID Charater 1, LSB
b08
|  | b09 | SW ID Charater 2, MSB
|  | b10 | *
|  | b11 | *
|  | b12 | *
|  | b13 | *
|  | b14 | *
|  | b15 | SW ID Charater 2, LSB
| 04 ICS S/W ID 2 | b00
|  | b01 | SW ID Charater 3, MSB
|  | b02 | *
|  | b03 | *
|  | b04 | *
|  | b05 | *
|  | b06 | *
|  | b07 | SW ID Charater 3, LSB
b08
|  | b09 | SW ID Charater 4, MSB
|  | b10 | *
|  | b11 | *
|  | b12 | *
|  | b13 | *
|  | b14 | *
|  | b15 | SW ID Charater 4, LSB
| 05 ICS S/W ID 3 | b00
|  | b01 | SW ID Charater 5, MSB
|  | b02 | *
|  | b03 | *
|  | b04 | *
|  | b05 | *
|  | b06 | *
|  | b07 | SW ID Charater 5, LSB
b08
|  | b09 | SW ID Charater 6, MSB
|  | b10 | *
|  | b11 | *
|  | b12 | *
|  | b13 | *
|  | b14 | *
|  | b15 | SW ID Charater 6, LSB
| 06 ICP1 Status (Pilot) | b00 | Rserved (Fix to 0)
|  | b01 | PTT Mode, MSB | 00=PTT, 01=HOT MIC, 10=VOX ON |  | 텍스트 : PTT Mode(PTT, HOT MIC, VOX)
|  | b02 | PTT Mode, LSB
|  | b03 | Rserved (Fix to 0)
|  | b04 | Communication Mode, MSB | 000=PVT, 001=ICS, 010=COM1, 011=COM2, 100=COM3, 101=COM4, 101=COM5, 111=RMT |  | 텍스트 : COM Mode (PVT, ICS, COM1~5, RMT)
|  | b05 | *
|  | b06 | Communication Mode, LSB
|  | b07 | Reserved
|  | b08 | PTT Status, MSB | 00=No PTT, 01=ICS PTT, 10=Selected PTT |  | Indicator : ICS PTT (00=Gray, 01=Green), Selected PTT(00=Gray, 10=Green)
|  | b09 | PTT Status, LSB
|  | b10 | Reserved
|  | b11 | Selected Radio in RMT mode, MSB | 00=COM1, 01=COM2, 10=COM3, 11=COM4 | ICP1, ICP2만 RMT Mode에서 Radio 선택 가능 | 텍스트 : Radio in RMT (COM1~4)
|  | b12 | Selected Radio in RMT mode, LSB
|  | b13 | Reserved
|  | b14 | VMU Mode, MSB | 00=VMU, 01=TEST, 10=INHIBIT |  | 텍스트 : VMU Mode (VMU, Test, Inhibit)
|  | b15 | VMU Mode, LSB
| 07 ICP2 Status (CoPilot) | b00 | Rserved (Fix to 0)
|  | b01 | PTT Mode, MSB | 00=PTT, 01=HOT MIC, 10=VOX ON |  | 텍스트 : PTT Mode (PTT, HOT MIC, VOX)
|  | b02 | PTT Mode, LSB
|  | b03 | Rserved (Fix to 0)
|  | b04 | Communication Mode, MSB | 000=PVT, 001=ICS, 010=COM1, 011=COM2, 100=COM3, 101=COM4, 101=COM5, 111=RMT |  | 텍스트 : COM Mode (PVT, ICS, COM1~5, RMT)
|  | b05 | *
|  | b06 | Communication Mode, LSB
|  | b07 | Reserved
|  | b08 | PTT Status, MSB | 00=No PTT, 01=ICS PTT, 10=Selected PTT |  | Indicator : ICS PTT (00=Gray, 01=Green), Selected PTT(00=Gray, 10=Green)
|  | b09 | PTT Status, LSB
|  | b10 | Reserved
|  | b11 | Selected Radio in RMT mode, MSB | 00=COM1, 01=COM2, 10=COM3, 11=COM4 | ICP1, ICP2만 RMT Mode에서 Radio 선택 가능 | 텍스트 : Radio in RMT (COM1~4)
|  | b12 | Selected Radio in RMT mode, LSB
|  | b13 | Reserved
|  | b14 | VMU Mode, MSB | 00=VMU, 01=TEST, 10=INHIBIT |  | 텍스트 : VMU Mode (VMU, Test, Inhibit)
|  | b15 | VMU Mode, LSB
| 08 ICP3 Status | b00 | Rserved (Fix to 0)
|  | b01 | PTT Mode, MSB | 00=PTT, 01=HOT MIC, 10=VOX ON
|  | b02 | PTT Mode, LSB
|  | b03 | Rserved (Fix to 0)
|  | b04 | Communication Mode, MSB | 000=PVT, 001=ICS, 010=COM1, 011=COM2, 100=COM3, 101=COM4, 101=COM5, 111=RMT
|  | b05 | *
|  | b06 | Communication Mode, LSB
|  | b07 | Reserved
|  | b08 | PTT Status, MSB | 00=No PTT, 01=ICS PTT, 10=Selected PTT
|  | b09 | PTT Status, LSB
|  | b10 | Reserved
|  | b11 | Selected Radio in RMT mode, MSB | 00=COM1, 01=COM2, 10=COM3, 11=COM4
|  | b12 | Selected Radio in RMT mode, LSB
|  | b13 | Reserved
|  | b14 | VMU Mode, MSB | 00=VMU, 01=TEST, 10=INHIBIT
|  | b15 | VMU Mode, LSB
| 09 ICP4 Status | b00 | Rserved (Fix to 0)
|  | b01 | PTT Mode, MSB | 00=PTT, 01=HOT MIC, 10=VOX ON
|  | b02 | PTT Mode, LSB
|  | b03 | Rserved (Fix to 0)
|  | b04 | Communication Mode, MSB | 000=PVT, 001=ICS, 010=COM1, 011=COM2, 100=COM3, 101=COM4, 101=COM5, 111=RMT
|  | b05 | *
|  | b06 | Communication Mode, LSB
|  | b07 | Reserved
|  | b08 | PTT Status, MSB | 00=No PTT, 01=ICS PTT, 10=Selected PTT
|  | b09 | PTT Status, LSB
|  | b10 | Reserved
|  | b11 | Selected Radio in RMT mode, MSB | 00=COM1, 01=COM2, 10=COM3, 11=COM4
|  | b12 | Selected Radio in RMT mode, LSB
|  | b13 | Reserved
|  | b14 | VMU Mode, MSB | 00=VMU, 01=TEST, 10=INHIBIT
|  | b15 | VMU Mode, LSB
| 10 ICP5 Status | b00 | Rserved (Fix to 0)
|  | b01 | PTT Mode, MSB | 00=PTT, 01=HOT MIC, 10=VOX ON
|  | b02 | PTT Mode, LSB
|  | b03 | Rserved (Fix to 0)
|  | b04 | Communication Mode, MSB | 000=PVT, 001=ICS, 010=COM1, 011=COM2, 100=COM3, 101=COM4, 101=COM5, 111=RMT
|  | b05 | *
|  | b06 | Communication Mode, LSB
|  | b07 | Reserved
|  | b08 | PTT Status, MSB | 00=No PTT, 01=ICS PTT, 10=Selected PTT
|  | b09 | PTT Status, LSB
|  | b10 | Reserved
|  | b11 | Selected Radio in RMT mode, MSB | 00=COM1, 01=COM2, 10=COM3, 11=COM4
|  | b12 | Selected Radio in RMT mode, LSB
|  | b13 | Reserved
|  | b14 | VMU Mode, MSB | 00=VMU, 01=TEST, 10=INHIBIT
|  | b15 | VMU Mode, LSB
RT-BC-02 (주기 : 6.25Hz) | 01 AIU Status | b00 | BIT In Progress | 1=In Progress, 0=Normal |  | Indicator : BIT In Progress (0=Gray, 1=Green)
|  | b01 | ASE Warning In Backup | 1=Back-up, 0=Normal |  | Indicator : ASE Back-up (0=Gray, 1=Green) | 삭제
|  | b02 | MWR Warning In Backup | 1=Back-up, 0=Normal |  | Indicator : MWR Back-up (0=Gray, 1=Green) | 삭제
|  | b03 | LWR Warning In Backup | 1=Back-up, 0=Normal |  | Indicator : LWR Back-up (0=Gray, 1=Green) | 삭제
|  | b04 | RWR Warning In Backup | 1=Back-up, 0=Normal |  | Indicator : RWR Back-up (0=Gray, 1=Green) | 삭제
|  | b05 | Current Voice Warning, MSB | 우측 목록 확인 |  | 텍스트 : Current Warning |  | 0=None
|  | b06 | * |  |  |  |  | 1=Low Altitude (RALT)
|  | b07 | * |  |  |  |  | 2=Low Altitude (Baro)
|  | b08 | * |  |  |  |  | 3=No.1 Engine Fire
|  | b09 | * |  |  |  |  | 4=No.2 Engine Fire
|  | b10 | * |  |  |  |  | 5=APU Fire
|  | b11 | Current Voice Warning, LSB |  |  |  |  | 6=MGB Fire
|  | b12 | Reserved |  |  |  |  | 7=No.1 Engine Out
|  | b13 | Weight On Wheel State | 0=Wow Off, 1=Wow On |  | Indicator : WOW On (0=Gray, 1=Green) |  | 8=No.2 Engine Out
|  | b14 | Reserved |  |  |  |  | 9=Low RPM
|  | b15 | Reserved |  |  |  |  | 10=Dispense Ready
| 02 | b00 | ASE Audio ON/OFF | 0=OFF, 1=ON |  | Indicator : ASE Audio On (0=Gray, 1=Green) | 삭제 | 11=MWR Threat
|  | b01 | COMSEC Interface Control, MSB | 0=COMSEC 미연동, 1=COMSEC-COM2 연동, 2=COMSEC-COM3 연동, 3=Reserved |  | 텍스트 : COMSEC Interface (0=미연동, 1=COM2 연동, 2=COM3연동) |  | 12=RWR Gun Launch
|  | b02 | COMSEC Interface Control, LSB |  |  |  |  | 13=RWR Gun Lock-on
|  | b03 | Reserved |  |  |  |  | 14=RWR Gun Track
|  | b04 | Reserved |  |  |  |  | 15=LWR Laser Beam
|  | b05 | Reserved |  |  |  |  | 16=LWR Laser Designation
|  | b06 | Reserved |  |  |  |  | 17=LWR Laser Range
|  | b07 | Reserved |  |  |  |  | 18=LWR Laser Unknown
|  | b08 | Reserved |  |  |  |  | 19=RWR Helicopter Launch
|  | b09 | Reserved |  |  |  |  | 20=RWR Fixed Wing Launch
|  | b10 | Reserved |  |  |  |  | 21=RWR Radar Launch
|  | b11 | Reserved |  |  |  |  | 22=RWR Helicopter Lock-on
|  | b12 | Reserved |  |  |  |  | 23=RWR Fixed Wing Lock-on
|  | b13 | Reserved |  |  |  |  | 24=RWR Radar Lock-on
|  | b14 | Reserved |  |  |  |  | 25=RWR Helicopter Track
|  | b15 | Reserved |  |  |  |  | 26=RWR Fixed Wing Track
27=RWR Radar Track
28=RWR Radar Unknown
29=RWR Gun Search
30=RWR Helicopter Search
31=RWR Fixed Wing Search
32=RWR Radar Search
33=RWR Radar
34=Flare Out
35=Chaff Out
36=Other1 Out
37=Other2 Out
38=Flare Low
39=Chaff Low
40=Other1 Low
41=Other2 Low
42=Air Speed
43=Caution (CWP)
44=Return Fuel Warning
45=Mission Fuel Warning
46=Stall
Others=Reserved

## BC to RT ¦ 무전기 제어
주기 | Subaddress | Word | Field Name | Field Description | Bit | Bit Name | Bit Description | 초기값 (Defualt) | 관련 GUI 및 동작
비주기 (또는 1.0Hz 이하) | 01 (Function Control) | 01 | PRESET_SELECT | Preset Sellect | 00:07 | Channel Number | BIT[15:8] Channel Number / do not use Hailing 0000 0000 = Reserved 0000 0001 = Preset 01 0000 0010 = Preset 02 ... 0001 0000 = Preset 16 ... 0110 0011 = Preset 99 1000 0001 = Hailing All other preset numbers reserved. | 0x00 | GUI (Preset Mode 시, Channel Number 입력(01~99))
[5 empty] | 08:11 | Memory Management | BIT[07:03] Memory Management 0000 = No Change (Does not effect the frequency or channel, and allows other non-channel related variables to be changed. Words 04 and 05 will be ignored, and may be set to zero.) 0001 = Tune Channel 0010 = Set Channel 1000-1110 = Reserved 0011 = Set & Tune 0100 = Tune Direct 0101 = Maritime Ship 0110 = Maritime Shore 0111 = Guard 1111 = Zeroize | 0x0 | GUI (Manaul Mode 시, Frequency 설정 명령) - GUI 상의 입력된 주파수를 Word 4-5 (Frequency) 전송 - 0100(Tune Direct) 명령 전송 GUI (Preset Mode : Channel Number 설정 명령) - GUI 상에 입력된 Preset Channel을 Word 1 (Channel Number) 전송 - 0001 (Tune Channel) 명령 전송 GUI (Operation Mode : G Mode 설정 명령) - 0111(Guard) 명령 전송 GUI (Zeroize 명령) - 1111(Zeroize) 명령 전송
[5 empty] | 12:15 | Reserved |  | 0x0
|  | 02 | MODES_AND_GUARD | Mode Selection and Guard Receiver Enable | 00:01 | Modulation | BIT[15:14] Modulation 00 = Default, 01 = AM 10 = FM, 11 = Reserved | 01 | GUI (Modulation : Default/AM/FM 설정)
[5 empty] | 02 | ADF | BIT[13] ADF 0 = Disable, 1 = Enable | 0 | GUI (ADF Enable 명령)
[5 empty] | 03 | X-Mode | BIT[12] X-Mode 0 = Disable, 1 = Enable | 0 | GUI (X-MODE Enable 명령)
[5 empty] | 04 | Guard Receiver | BIT[11] Guard Recevier 0 = OFF, 1 = ON Guard Receiver will default to OFF | 1 | GUI (Operation Mode : T/R, T/R+G 설정) - T/R Mode 설정 명령 시, OFF - T/R+G Mode 설정 명령 시, ON
[5 empty] | 05 | Reserved |  |  | Reserved (fix to 0)
[5 empty] | 06 | Reserved |  | 0 | Reserved (fix to 0)
[5 empty] | 07:15 | Reserved |  | 0 | Reserved (fix to 0)
|  | 03 | MARITIME_CHANNEL | Maritime Channel | 00:07 | Reserved |  | 0 | Reserved (fix to 0)
[5 empty] | 08 | Channel Select | - | 0 | 미사용 (fix to 0)
[5 empty] | 09:15 | Maritime Channel | - | 0 | 미사용 (fix to 0)
|  | 04 | COARSE_FREQUENCY | Coarse Frequency | 00:03 | Freq. Hundreds Digit | Remarks : Active net numbers are represented as a frequency and have a range of X00.0YY to X99.9YY MHz. X must be the value 3 and YY is a control field with values of 00, 25, or 50. |  | GUI(Manaul Mode 시, Frequency 및 Frequency Management입력)
[5 empty] | 04:07 | Freq. Tens Digit
[5 empty] | 08:11 | Freq. Ones Digit
[5 empty] | 12:15 | Freq. Tenths Digit
|  | 05 | FINE_FREQUENCY_AND_AJ | Fine Frequency and Mode | 00:03 | Freq. Hundredths Digit
[5 empty] | 04:07 | Freq. Hundredths Digit
[5 empty] | 08:11 | Reserved
[5 empty] | 03:00 | Frequency Management | 0000 = FIXED FREQ, 0001 = HQ ACTIVE Others = Reserved
|  | 06 | OPTIONS | Options and Discrete Controls | 00 | Compressor Option | 0 = Disable, 1 = Enable | 0 | GUI (Compressor Enable 명령)
[5 empty] | 01 | Reserved |  | 0 | Reserved (fix to 0)
[5 empty] | 02 | WOD Data | 0 = Inavalid, 1 = Valied | 0 | GUI (MWOD Load - WOD Data Load 명령) 0 -> 1 Transtion 시 SA02의 WOD 데이터 장입
[5 empty] | 03 | FMT Data | 0 = Inavalid, 1 = Valied | 0 | GUI (FMT Net Load - FMT Net Data Load 명령) 0 -> 1 Transtion 시 SA03의 FMT Net Frequency 데이터 장입
[5 empty] | 04 | Reserved |  | 0 | Reserved (fix to 0)
[5 empty] | 05 | Preset Data | 0 = Inavalid, 1 = Valied | 0 | GUI (Preset Load - Preset Data Load 명령) 0 -> 1 Transtion 시 SA07의 Preset 데이터 장입
[5 empty] | 06:07 | Reserved |  | 0 | Reserved (fix to 0)
[5 empty] | 08 | Main Squelch | 0 = Disable, 1 = Enable | 1 | GUI (Main Squelch Enable 명령)
[5 empty] | 09 | Guard Squelch | 0 = Disable, 1 = Enable | 1 | GUI (Guard Squelch Enable 명령)
[5 empty] | 10 | Tone Key | 0 = Off, 1 = On | 0 | GUI (Tone Key On 명령)
[5 empty] | 11:13 | Reserved |  | 0 | Reserved (fix to 0)
[5 empty] | 14:15 | RF Power, MSB | 00 = High Power, 01 = Medium Power 10 = Low Power, 11 = Reserved | 00 | GUI (RF Power 설정 명령)
|  | 07 | RESERVED_CONTROL | Reserved Control | 00:15 | Reserved |  | 0 | Reserved (fix to 0)
비주기 (또는 20Hz 이하) | 02 (MWOD Load) | 01 | WOD_SEGMENT_01 | Word Of Day Segment 1 | 00:01 | Hundreds Digit | BIT[15:14] Hundreds Digit Values can be 2 OR 3. Training WOD starts with 300.0XX | 000.000 | GUI (MWOD Load - MWOD Data 입력) 7개의 Segment(주파수) 입력
[5 empty] | 02:05 | Tens Digit | BIT[13:10] Tens Digit
[5 empty] | 06:09 | Ones Digit | BIT[09:06] Ones Digit
[5 empty] | 10:13 | Tenths Digit | BIT[05:02] Tenths Digit
[5 empty] | 14:15 | Hundredths Digit | BIT[01:00] Hundredths Digit Hop Rate 00: Slowest, 25 : Med Slow 50 : Med Fast, 75 : Fastest
|  | 02 | WOD_SEGMENT_02 | Word Of Day Segment 2 | 00:01 | Hundreds Digit | A value of 3 is the WOD Terminator Flag. no other WOD elements will be recognized after a terminator flag. | 000.000
[5 empty] | 02:05 | Tens Digit | BIT[13:10] Tens Digit
[5 empty] | 06:09 | Ones Digit | BIT[09:06] Ones Digit
[5 empty] | 10:13 | Tenths Digit | BIT[05:02] Tenths Digit
[5 empty] | 14:15 | Hundredths Digit | BIT[01:00] Hundredths Digit Conference Enable : 00, 50 Disable : 25, 75 In training mode, conferencing is always enabled.
|  | 03 | WOD_SEGMENT_03 | Word Of Day Segment 3 | 00:01 | Hundreds Digit |  | 000.000
[5 empty] | 02:05 | Tens Digit
[5 empty] | 06:09 | Ones Digit
[5 empty] | 10:13 | Tenths Digit
[5 empty] | 14:15 | Hundredths Digit
|  | 04 | WOD_SEGMENT_04 | Word Of Day Segment 4 | 00:01 | Hundreds Digit |  | 000.000
[5 empty] | 02:05 | Tens Digit
[5 empty] | 06:09 | Ones Digit
[5 empty] | 10:13 | Tenths Digit
[5 empty] | 14:15 | Hundredths Digit
|  | 05 | WOD_SEGMENT_05 | Word Of Day Segment 5 | 00:01 | Hundreds Digit |  | 000.000
[5 empty] | 02:05 | Tens Digit
[5 empty] | 06:09 | Ones Digit
[5 empty] | 10:13 | Tenths Digit
[5 empty] | 14:15 | Hundredths Digit
|  | 06 | WOD_SEGMENT_06 | Word Of Day Segment 6 | 00:01 | Hundreds Digit |  | 000.000
[5 empty] | 02:05 | Tens Digit
[5 empty] | 06:09 | Ones Digit
[5 empty] | 10:13 | Tenths Digit
[5 empty] | 14:15 | Hundredths Digit
|  | 07 | WOD_DAY | Word Of Day Segment 7 (Day Code) | 00:01 | Hundreds Digit | BIT[15:14] Hundreds Digit / set to 11 (300 MHz) | 000.000
[5 empty] | 02:05 | Tens Digit | BIT[13:10] Tens Digit / Min = 0, Max =3
[5 empty] | 06:09 | Ones Digit | BIT[09:06] Ones Digit / Min =0, Max=9
[5 empty] | 10:13 | Tenths Digit | BIT[05:02] Tenths Digit / set to 0000 (0 MHz)
[5 empty] | 14:15 | Hundredths Digit | BIT[01:00] Hundredths Digit / set to 00 (0 MHz)
비주기 (또는 20Hz 이하) | 03 (FMT Net Load) | 01 | FMT_NET_FREQUENCY_01 | FMT NET Frequency 1 | 00:01 | Hundreds Digit |  | 235.05 | GUI (FMT Net Data 입력) 16개 주파수 입력
[5 empty] | 02:05 | Tens Digit
[5 empty] | 06:09 | Ones Digit
[5 empty] | 10:13 | Tenths Digit
[5 empty] | 14:15 | Hundredths Digit
|  | 02 | FMT_NET_FREQUENCY_02 | FMT NET Frequency 2 | 00:01 | Hundreds Digit |  | 225.15
[5 empty] | 02:05 | Tens Digit
[5 empty] | 06:09 | Ones Digit
[5 empty] | 10:13 | Tenths Digit
[5 empty] | 14:15 | Hundredths Digit
|  | 03 | FMT_NET_FREQUENCY_03 | FMT NET Frequency 3 | 00:01 | Hundreds Digit |  | 252.925
[5 empty] | 02:05 | Tens Digit
[5 empty] | 06:09 | Ones Digit
[5 empty] | 10:13 | Tenths Digit
[5 empty] | 14:15 | Hundredths Digit
|  | 04 | FMT_NET_FREQUENCY_04 | FMT NET Frequency 4 | 00:01 | Hundreds Digit |  | 239.95
[5 empty] | 02:05 | Tens Digit
[5 empty] | 06:09 | Ones Digit
[5 empty] | 10:13 | Tenths Digit
[5 empty] | 14:15 | Hundredths Digit
|  | 05 | FMT_NET_FREQUENCY_05 | FMT NET Frequency 5 | 00:01 | Hundreds Digit |  | 271.95
[5 empty] | 02:05 | Tens Digit
[5 empty] | 06:09 | Ones Digit
[5 empty] | 10:13 | Tenths Digit
[5 empty] | 14:15 | Hundredths Digit
|  | 06 | FMT_NET_FREQUENCY_06 | FMT NET Frequency 6 | 00:01 | Hundreds Digit |  | 267.85
[5 empty] | 02:05 | Tens Digit
[5 empty] | 06:09 | Ones Digit
[5 empty] | 10:13 | Tenths Digit
[5 empty] | 14:15 | Hundredths Digit
|  | 07 | FMT_NET_FREQUENCY_07 | FMT NET Frequency 7 | 00:01 | Hundreds Digit |  | 262.45
[5 empty] | 02:05 | Tens Digit
[5 empty] | 06:09 | Ones Digit
[5 empty] | 10:13 | Tenths Digit
[5 empty] | 14:15 | Hundredths Digit
|  | 08 | FMT_NET_FREQUENCY_08 | FMT NET Frequency 8 | 00:01 | Hundreds Digit |  | 257.25
[5 empty] | 02:05 | Tens Digit
[5 empty] | 06:09 | Ones Digit
[5 empty] | 10:13 | Tenths Digit
[5 empty] | 14:15 | Hundredths Digit
|  | 09 | FMT_NET_FREQUENCY_09 | FMT NET Frequency 9 | 00:01 | Hundreds Digit |  | 314.45
[5 empty] | 02:05 | Tens Digit
[5 empty] | 06:09 | Ones Digit
[5 empty] | 10:13 | Tenths Digit
[5 empty] | 14:15 | Hundredths Digit
|  | 10 | FMT_NET_FREQUENCY_10 | FMT NET Frequency 10 | 00:01 | Hundreds Digit |  | 308.75
[5 empty] | 02:05 | Tens Digit
[5 empty] | 06:09 | Ones Digit
[5 empty] | 10:13 | Tenths Digit
[5 empty] | 14:15 | Hundredths Digit
|  | 11 | FMT_NET_FREQUENCY_11 | FMT NET Frequency 11 | 00:01 | Hundreds Digit |  | 303.275
[5 empty] | 02:05 | Tens Digit
[5 empty] | 06:09 | Ones Digit
[5 empty] | 10:13 | Tenths Digit
[5 empty] | 14:15 | Hundredths Digit
|  | 12 | FMT_NET_FREQUENCY_12 | FMT NET Frequency 12 | 00:01 | Hundreds Digit |  | 298.65
[5 empty] | 02:05 | Tens Digit
[5 empty] | 06:09 | Ones Digit
[5 empty] | 10:13 | Tenths Digit
[5 empty] | 14:15 | Hundredths Digit
|  | 13 | FMT_NET_FREQUENCY_13 | FMT NET Frequency 13 | 00:01 | Hundreds Digit |  | 293.55
[5 empty] | 02:05 | Tens Digit
[5 empty] | 06:09 | Ones Digit
[5 empty] | 10:13 | Tenths Digit
[5 empty] | 14:15 | Hundredths Digit
|  | 14 | FMT_NET_FREQUENCY_14 | FMT NET Frequency 14 | 00:01 | Hundreds Digit |  | 289.05
[5 empty] | 02:05 | Tens Digit
[5 empty] | 06:09 | Ones Digit
[5 empty] | 10:13 | Tenths Digit
[5 empty] | 14:15 | Hundredths Digit
|  | 15 | FMT_NET_FREQUENCY_15 | FMT NET Frequency 15 | 00:01 | Hundreds Digit |  | 284.15
[5 empty] | 02:05 | Tens Digit
[5 empty] | 06:09 | Ones Digit
[5 empty] | 10:13 | Tenths Digit
[5 empty] | 14:15 | Hundredths Digit
|  | 16 | FMT_NET_FREQUENCY_16 | FMT NET Frequency 16 | 00:01 | Hundreds Digit |  | 279.75
[5 empty] | 02:05 | Tens Digit
[5 empty] | 06:09 | Ones Digit
[5 empty] | 10:13 | Tenths Digit
[5 empty] | 14:15 | Hundredths Digit
비주기 (또는 20Hz 이하) | 05 (TOD Management) | 01 | TOD_MANAGEMENT | Control Of time management | 00:03 | TOD Management | BIT[15:12] TOD Management 0000 = Normal 0001 = TOD Accept 0010 = TOD Xmit 0101 = GPS TOD 0110 = TOD Send 1000 = Day Set 1010 = Emer. Clock St. 1011 = Emer. w/Day 1100-1111 = Reserved All codes are transient commands and will be executed once on the first appearance. 0000 = Normal is the required initial state for each function in this field. | 0000 | GUI (TOD Management 명령)
[5 empty] | 04:09 | Reserved |  | 000000
[5 empty] | 10:11 | Day Tens Digit | BIT[5:4] Day Tens Digit The Day Bits 10 through 15 are only valid during a Day Set (1000) or an Emergency Start with Day (1011), and are otherwise ignored. | 00 | GUI (TOD Day 입력)
[5 empty] | 12:15 | Day Ones Digit | BIT[3:0] Day Ones Digit | 0000
|  | 02 | TOD_RESERVED | Tod Reserved | 00:15 | Reserved |  | 0x0000
비주기 (또는 1.0Hz 이하) | 07 (Preset Load) | 01 | PRESET_GRORUP_SELECT | Select channels 01-10, 11-20, … , 91-99 | 00:03 | Group Select | BIT[15:12] Group Select 0000 = 01-10, 0001 = 11-20 0010 = 21-30 ... 0111 = 71-80, 1000 = 81-90 1001 = 91-99, 1010-1111 = Reserved This field selects which group of preset channels will be loaded by Words 02 through 21 of this Subaddress, and also which group of presets are presented in Transmit Subaddress 07. |  | GUI (Preset Load - Preset Data 입력) Preset Group (01~09) 당 10개의 주파수 및 Frequency Management 입력
[5 empty] | 04:15 | Reserved
|  | 02 | COARSE_FREQUENCY_01 | Coarse Frequency Channel 1 | 00:03 | Freq. Hundreds Digit | BIT[15:12] Freq. Hundreds Digit
[5 empty] | 04:07 | Freq. Tens Digit | BIT[11:08] Freq. Tens Digit
[5 empty] | 08:11 | Freq. Ones Digit | BIT[07:04] Freq. Ones Digit
[5 empty] | 12:15 | Freq. Tenths Digit | BIT[03:00] Freq. Tenths Digit
|  | 03 | FINE_FREQUENCY_AND_AJ_01 | Fine Frequency and Mode Channel 1 | 00:03 | Freq. Hundredths Digit | BIT[15:11] Freq. Hundredths Digit
[5 empty] | 04:07 | Freq. Hundredths Digit | BIT[11:08] Freq. Thousandths Digit
[5 empty] | 08:11 | Reserved
[5 empty] | 12:15 | Frequency Management | BIT[03:00] Frequency Management 0000 = FIXED FREQ, 0001 = HQ ACTIVE 0010-1111 = Reserved Remarks : Active net numbers are represented as a frequency and have a range of X00.0YY to X99.9YY MHz. X must be the value 3 and YY is a control field with values of 00, 25, or 50.
|  | 04 | COARSE_FREQUENCY_02 | Coarse Frequency Channel 2 | 00:03 | Freq. Hundreds Digit
[5 empty] | 04:07 | Freq. Tens Digit
[5 empty] | 08:11 | Freq. Ones Digit
[5 empty] | 12:15 | Freq. Tenths Digit
|  | 05 | FINE_FREQUENCY_AND_AJ_02 | Fine Frequency and Mode Channel 2 | 00:03 | Freq. Hundredths Digit
[5 empty] | 04:07 | Freq. Hundredths Digit
[5 empty] | 08:11 | Reserved
[5 empty] | 12:15 | Frequency Management
|  | 06 | COARSE_FREQUENCY_03 | Coarse Frequency Channel 3 | 00:03 | Freq. Hundreds Digit
[5 empty] | 04:07 | Freq. Tens Digit
[5 empty] | 08:11 | Freq. Ones Digit
[5 empty] | 12:15 | Freq. Tenths Digit
|  | 07 | FINE_FREQUENCY_AND_AJ_03 | Fine Frequency and Mode Channel 3 | 00:03 | Freq. Hundredths Digit
[5 empty] | 04:07 | Freq. Hundredths Digit
[5 empty] | 08:11 | Reserved
[5 empty] | 12:15 | Frequency Management
|  | 08 | COARSE_FREQUENCY_04 | Coarse Frequency Channel 4 | 00:03 | Freq. Hundreds Digit
[5 empty] | 04:07 | Freq. Tens Digit
[5 empty] | 08:11 | Freq. Ones Digit
[5 empty] | 12:15 | Freq. Tenths Digit
|  | 09 | FINE_FREQUENCY_AND_AJ_04 | Fine Frequency and Mode Channel 4 | 00:03 | Freq. Hundredths Digit
[5 empty] | 04:07 | Freq. Hundredths Digit
[5 empty] | 08:11 | Reserved
[5 empty] | 12:15 | Frequency Management
|  | 10 | COARSE_FREQUENCY_05 | Coarse Frequency Channel 5 | 00:03 | Freq. Hundreds Digit
[5 empty] | 04:07 | Freq. Tens Digit
[5 empty] | 08:11 | Freq. Ones Digit
[5 empty] | 12:15 | Freq. Tenths Digit
|  | 11 | FINE_FREQUENCY_AND_AJ_05 | Fine Frequency and Mode Channel 5 | 00:03 | Freq. Hundredths Digit
[5 empty] | 04:07 | Freq. Hundredths Digit
[5 empty] | 08:11 | Reserved
[5 empty] | 12:15 | Frequency Management
|  | 12 | COARSE_FREQUENCY_06 | Coarse Frequency Channel 6 | 00:03 | Freq. Hundreds Digit
[5 empty] | 04:07 | Freq. Tens Digit
[5 empty] | 08:11 | Freq. Ones Digit
[5 empty] | 12:15 | Freq. Tenths Digit
|  | 13 | FINE_FREQUENCY_AND_AJ_06 | Fine Frequency and Mode Channel 6 | 00:03 | Freq. Hundredths Digit
[5 empty] | 04:07 | Freq. Hundredths Digit
[5 empty] | 08:11 | Reserved
[5 empty] | 12:15 | Frequency Management
|  | 14 | COARSE_FREQUENCY_07 | Coarse Frequency Channel 7 | 00:03 | Freq. Hundreds Digit
[5 empty] | 04:07 | Freq. Tens Digit
[5 empty] | 08:11 | Freq. Ones Digit
[5 empty] | 12:15 | Freq. Tenths Digit
|  | 15 | FINE_FREQUENCY_AND_AJ_07 | Fine Frequency and Mode Channel 7 | 00:03 | Freq. Hundredths Digit
[5 empty] | 04:07 | Freq. Hundredths Digit
[5 empty] | 08:11 | Reserved
[5 empty] | 12:15 | Frequency Management
|  | 16 | COARSE_FREQUENCY_08 | Coarse Frequency Channel 8 | 00:03 | Freq. Hundreds Digit
[5 empty] | 04:07 | Freq. Tens Digit
[5 empty] | 08:11 | Freq. Ones Digit
[5 empty] | 12:15 | Freq. Tenths Digit
|  | 17 | FINE_FREQUENCY_AND_AJ_08 | Fine Frequency and Mode Channel 8 | 00:03 | Freq. Hundredths Digit
[5 empty] | 04:07 | Freq. Hundredths Digit
[5 empty] | 08:11 | Reserved
[5 empty] | 12:15 | Frequency Management
|  | 18 | COARSE_FREQUENCY_09 | Coarse Frequency Channel 9 | 00:03 | Freq. Hundreds Digit
[5 empty] | 04:07 | Freq. Tens Digit
[5 empty] | 08:11 | Freq. Ones Digit
[5 empty] | 12:15 | Freq. Tenths Digit
|  | 19 | FINE_FREQUENCY_AND_AJ_09 | Fine Frequency and Mode Channel 9 | 00:03 | Freq. Hundredths Digit
[5 empty] | 04:07 | Freq. Hundredths Digit
[5 empty] | 08:11 | Reserved
[5 empty] | 12:15 | Frequency Management
|  | 20 | COARSE_FREQUENCY_10 | Coarse Frequency Channel 10 | 00:03 | Freq. Hundreds Digit
[5 empty] | 04:07 | Freq. Tens Digit
[5 empty] | 08:11 | Freq. Ones Digit
[5 empty] | 12:15 | Freq. Tenths Digit
|  | 21 | FINE_FREQUENCY_AND_AJ_10 | Fine Frequency and Mode Channel 10 | 00:03 | Freq. Hundredths Digit
[5 empty] | 04:07 | Freq. Hundredths Digit
[5 empty] | 08:11 | Reserved
[5 empty] | 12:15 | Frequency Management
비주기 (또는 20Hz 이하) | 29 (Built In Test Control) | 01 | BIT_CONTROL | Built In Test Control | 00 | Initiate IBIT | BIT[15] Initiate BIT 0 = Normal Operation, 1 = Initiate BIT After IBIT has been completed, this word must be reset to 0000 before another IBIT can be initiated. | 00 | GUI (Initiate BIT 명령)
[5 empty] | 01:15 | Reserved |  |  | Reserved (fix to 0)
<GUI>
통제명령 |  | Subaddr | Word | Bit | Bit Name | Bit Description | GUI 설계
Power On/Off | [6 empty] | 전송 버튼 : Power On, Power Off J1-H, RT_ON Discrete 입력신호 제어 (Gnd=ON, Open Ckt=OFF)
Mode
- Manaul Mode |  | 01 | 01 | 08:11 | Memory Management | 0100=Tune Direct | 콤보박스 : Mode (Manaul, Preset) 1. Manual Mode에서 명령 전송 시 : 입력한 Frequency 및 Memory Managemet=0100(Tune Direct) 전송(Subaddr 01) 2. Preset Mode에서 명령 전송 시 : 입력한 Channel Number 및 Memory Managemet=0001(Tune Channel) 전송(Subaddr 01)
- Preset Mode |  | 01 | 01 | 08:11 | Memory Management | 0001=Tune Channel
Operation Mode
- T/R Mode |  | 01 | 02 | 04 | Guard Receiver | 0=Disable | 콤보박스 : Operation Mode (T/R, T/R+G, G) 1. T/R Mode : Gurad Receiver(BC-RT, SA01, W02, b04)=0(Disable) 전송 2. T/R+G Mode : Guard Receiver(BC-RT, SA01, W02, b04)=1(Enable) 전송 3. G Mode : Memory Management(BC-RT, SA01, W01, b08-11)=0111(Guard) 전송
- T/R+G Mode |  | 01 | 02 | 04 | Guard Receiver | 1=Enable
- G Mode |  | 01 | 01 | 08:11 | Memory Management | 0111=Guard
Channel Number |  | 01 | 01 | 00:07 | Channel Number | 01~99 | 텍스트 입력 : Channel Number (2-digit)
Frequency |  | 01 | 04 | 00:15 | Coarse Frequency | □□□.□XX | 텍스트 입력 : Frequency (6-digit)
|  | 01 | 05 | 00:07 | Fine Frequency | XXX.X□□
|  | 01 | 05 | 12:15 | Frequency Management | 0000=FIXED FREQ, 0001=HQ ACTIVE | 콤보박스 : Frequency Management (Fixed, Active)
Zeroize |  | 01 | 01 | 08:11 | Memory Management | 1111=Zeroize | 체크박스 : Zeroize
Modulation |  | 01 | 02 | 00:01 | Modulation | 00=Default, 01=AM, 10=FM | 콤보박스 : Modulation (Defualt, AM, FM)
ADF Enable |  | 01 | 02 | 02 | ADF | 0=Disable, 1=Enable | 체크박스 : ADF Enable
X-Mode Enable |  | 01 | 02 | 03 | X-Mode | 0=Disable, 1=Enable | 체크박스 : X-Mode Enable
Compressor Enable |  | 01 | 06 | 00 | Compressor Option | 0=Disable, 1=Enable | 체크박스 : Compressor Enable
Main Squelch Enable |  | 01 | 06 | 08 | Main Squelch | 0=Disable, 1=Enable | 체크박스 : Main Squelch Enable
Guard Squelch Enable |  | 01 | 06 | 09 | Guard Squelch | 0=Disable, 1=Enable | 체크박스 : Guard Squelch Enable
Tone Key Enable |  | 01 | 06 | 09 | Guard Squelch | 0=Off, 1=On | 체크박스 : Tone Key On
RF Power |  | 01 | 06 | 14:15 | RF Power | 00=High, 01=Medium, 10=Low | 콤보박스 : RF Power (High, Med, Low)
MOWD Load | [6 empty] | MWOD Load 서브메뉴 버튼 (메뉴 팝업)
- MWOD Data |  | 02 | 01 | 00:15 | WOD Segment 1 |  | 텍스트 입력(MWOD Data) : WOD Segment 1~7 (6-digit)
…
|  | 02 | 06 | 00:15 | WOD Segment 6
|  | 02 | 07 | 00:15 | WOD Segment 7 (Day Code)
- MWOD Data Load |  | 01 | 06 | 02 | WOD Data | 0=Invalid, 1=Valid | 전송 버튼 : MWOD Data Load WOD Data Load 명령 전송 시 동작 : 1. Subaddr 02 전송(MWOD Data 전송) 및 MWOD Data Load=0(Invalid) 전송 2. RT-BC, Subaddr 06의 MWOD Valid Range=1이면 MWOD Data Load=1(Valid) 전송 3. RT-BC, Subaddr 06의 MWOD Day정보와 WOD Segment 7(Day Code)가 일치하면 MWOD Data Load=0으로 Reset 또는 MWOD Data Load=1 전송 2초 경과 후 MWOD Data Load=0으로 Reset
FMT Net Load | [6 empty] | FMT Net Load 서브메뉴 버튼 (메뉴 팝업)
- FMT Net Data |  | 03 | 01 | 00:15 | FMT Net Frequency 1 |  | 텍스트 입력(FMT Net Data) : FMT Net Frequency 1~16 (6-digit)
… …
|  | 03 | 16 | 00:15 | FMT Net Frequency 16
- FMT Net Data Load |  | 01 | 06 | 03 | FMT Data | 0=Invalid, 1=Valid | 전송 버튼 : FMT Net Data Load FMT Net Data Load 명령 전송 시 동작 : 1. Subaddr 03 전송(FMT Net Data 전송) 및 FMT Data Load=0(Invalid) 전송 2. RT-BC, Subaddr 03의 FMT Net Frequency Valid=1이면 FMT Data Load=1(Invalid) 전송 3. FMT Data Load=1 전송 2초 경과 후 FMT Data Load=0으로 Reset
TOD Management
- TOD Management |  | 05 | 01 | 00:03 | TOD Management | 0000 = Normal, 0001 = TOD Accept 0010 = TOD Xmit, 0101 = GPS TOD 0110 = TOD Send, 1000 = Day Set 1010 = Emer. Clock St., 1011 = Emer. w/Day | 콤보박스 : TOD Management (Normal, TOD Accept, GPS TOD, Emer. Clock St. Emer. w/Day)
- TOD Day |  | 05 | 01 | 10:15 | TOD Day | 01~31 | 텍스트 입력 : TOD Day (2-digit)
Preset Load | [6 empty] | Preset Load 서브메뉴 버튼 (메뉴 팝업)
- Preset Data |  | 07 | 01 | 00:03 | Preset Group Select | 0000=01-10, 0001=11-20, 1000=81-90, 1001=91-99 | 텍스트 입력(Preset Data) : Group Select (2-digit) + Preet Frequency 01~10 (6-digit)
|  | 07 | 02 | 00:15 | Coarse Frequency Channel 1
|  | 07 | 03 | 00:15 | Fine Frequency Channel 1
…
|  | 07 | 20 | 00:15 | Coarse Frequency Channel 10
|  | 07 | 21 | 00:15 | Fine Frequency Channel 10
- Preset Data Load |  | 01 | 06 | 05 | Preset Data | 0=Invalid, 1=Valid | 전송 버튼 : Preset Data Load Preset Data Load 명령 전송 시 동작 : 1. Subaddr 07 전송(Preset Data 전송) 및 Preset Data Load=0(Inavalid) 전송 2. Preset Data=1(Valid) 전송 3. RT-BC, Subaddr 07의 Preset Status와 Preset Data가 일치하면 Preset Data Load=0으로 Reset 또는 Preset Data Load=1 전송 2초 경과 후 Preset Data Load=0으로 Reset
IBIT |  | 29 | 01 | 00 | Initiate IBIT | 0=Normal Operation, 1=Initiate BIT | 체크박스 : Initiate BIT Initiate BIT 명령 전송 시 동작 : 1. IBIT 명령 시 Initiate BIT를 0 -> 1 전환 명령 2. Status Word Busy 상태(=IBIT 진행 중) 3. Busy 해제(=BIT 완료) 후 Latest BIT(RT-BC, SA29, Word1, b[00:01])=01(Initiated) 또는 10(Aborted) 확인 5, Initiate BIT=0(Normal) 명령

## RT to BC ¦ 무전기 상태
주기 | Message | Word | Field Name | Field Description | Bit | Bit Name | Bit Description | 관련 GUI 및 동작
20Hz 이하 | 01 (Function Status) | 1 | PRESET_SELECT | Preset Sellect | 00:07 | Channel Number | 0000 0000 = Reserved 0000 0001 = Preset 01 0000 0010 = Preset 02 ... 0001 0000 = Preset 16 ... 0110 0011 = Preset 99 1000 0001 = Hailing All other preset numbers reserved. | GUI (Channel Number)
[5 empty] | 08:11 | Memory Management | 0000 = No Change 0001 = Tune Channel 0010 = Set Channel 1000-1110 = Reserved 0011 = Set & Tune 0100 = Tune Direct 0101 = Maritime Ship 0110 = Maritime Shore 0111 = Guard 1111 = Zeroize All codes represent the most recently commanded mode of Receive Subaddress 01. The 1111 code will only be present immediately after a ZEROIZE is initiated. It will remain until the RT-1818 is tuned to a valid frequency and configuration. | GUI (Guard, Zeroize) Gurard(0111) = Operation Mode : G Zeroize(1111) = Zeroize
[5 empty] | 12:15 | Reserved
|  | 2 | MODES_AND_GUARD | Mode Selection and Guard Receiver Status | 00:01 | Modulation | 00 = Default, 01 = AM 10 = FM, 11 = Reserved Always = FM when in LINK 11 Mode. | GUI (Modulation) 00 = Default 10 = FM 01 = AM
[5 empty] | 02 | ADF | 0 = Disable, 1 = Enable | GUI (ADF)
[5 empty] | 03 | X-Mode | 0 = Disable, 1 = Enable Always = 0 when in Guard Mode. | GUI (X-Mode)
[5 empty] | 04 | Guard Receiver | 0 = OFF, 1 = ON Always = 0 when in Guard Mode. | GUI (Operation Mode : T/R, T/R+G) OFF(0) = Operatione Mode : T/R ON(1) = Opertaion Mode : T/R+G
[5 empty] | 05 | Reserved
[5 empty] | 06 | Reserved
[5 empty] | 07:15 | Reserved
|  | 3 | MARITIME_CHANNEL | Maritime Channel | 00:07 | Reserved
[5 empty] | 08 | Channel Select | - | 미전시
[5 empty] | 09:15 | Maritime Channel | - | 미전시
|  | 4 | COARSE_FREQUENCY | Coarse Frequency | 00:03 | Freq. Hundreds Digit | Freq. Hundreds Digit | GUI (Frequency, Frequency Management) Frequency Management(0x0)=Fixed Frequency Management(0x1)=Active
[5 empty] | 04:07 | Freq. Tens Digit | Freq. Tens Digit
[5 empty] | 08:11 | Freq. Ones Digit | Freq. Ones Digit
[5 empty] | 12:15 | Freq. Tenths Digit | Freq. Tenths Digit
|  | 5 | FINE_FREQUENCY_AND_AJ | Fine Frequency and Mode | 00:03 | Freq. Hundredths Digit | Freq. Hundredths Digit
[5 empty] | 04:07 | Freq. Hundredths Digit | Freq. Thousandths Digit
[5 empty] | 08:11 | Reserved
[5 empty] | 12:15 | Frequency Management | 0000 = FIXED FREQ, 0001 = HQ ACTIVE 0010-1111 = Reserved
|  | 6 | OPTIONS | Options and Discrete Status | 00 | Compressor Option | 0 = Disable, 1 = Enable
[5 empty] | 01:07 | Reserved
[5 empty] | 08 | Main Squelch | 0 = Disable, 1 = Enable | GUI (Main Squelch)
[5 empty] | 09 | Guard Squelch | 0 = Disable, 1 = Enable | GUI (Guard Squelch)
[5 empty] | 10 | Tone Key | 0 = Off, 1 = On | GUI (Tone key)
[5 empty] | 11:13 | Reserved
[5 empty] | 14:15 | RF Power, MSB | 00 = High Power, 01 = Medium Power 10 = Low Power, 11 = Reserved | GUI (RF Power) 00 = High Powe 01 = Medium Power 10 = Low Power
|  | 7 | RESERVED_STATUS | Reserved Status | 00:15 | Reserved
20Hz 이하 | 02 (MWOD Load Status) | 1 | MWOD_LOAD_STATUS | Current MWOD Load Status | 00 | DS-102 Port | 0 = Not active, 1 = Active
[5 empty] | 01 | DS-102 TRANSEC Parity | 0 = Parity Pass, 1 = Parity Fail
[5 empty] | 02 | Valid Range | 0 = Valid Range, 1 = Invalid Range | GUI (MWOD Valid Range)
[5 empty] | 03:15 | Reserved
|  | 2 | MWOD_1_AND_2_DAY | Day of MWOD 1 & 2 | 00:01 | Reserved |  | GUI (MWOD Status) MWOD Day 1~6
[5 empty] | 02:03 | MWOD 1 Day (x 10)
[5 empty] | 04:07 | MWOD 1 Day (x 1)
[5 empty] | 08:09 | Reserved
[5 empty] | 10:11 | MWOD 2 Day (x 10)
[5 empty] | 12:15 | MWOD 2 Day (x 1)
|  | 3 | MWOD_3_AND_4_DAY | Day of MWOD 3 & 4 | 00:01 | Reserved
[5 empty] | 02:03 | MWOD 3 Day (x 10)
[5 empty] | 04:07 | MWOD 3 Day (x 1)
[5 empty] | 08:09 | Reserved
[5 empty] | 10:11 | MWOD 4 Day (x 10)
[5 empty] | 12:15 | MWOD 4 Day (x 1)
|  | 4 | MWOD_5_AND_6_DAY | Day of MWOD 5 & 6 | 00:01 | Reserved
[5 empty] | 02:03 | MWOD 5 Day (x 10)
[5 empty] | 04:07 | MWOD 5 Day (x 1)
[5 empty] | 08:09 | Reserved
[5 empty] | 10:11 | MWOD 6 Day (x 10)
[5 empty] | 12:15 | MWOD 6 Day (x 1)
20Hz 이하 | 03 (FMT Net Load Status) | 1 | FMT_NET_LOAD_STATUS | FMT NET Load Status | 00 | Frequency Limits | 0 = Valid Freq. 1 = Invalid Freq. All FMT NET frequencies must be in the range 225.000 to 399.975, and all characters must be in the range of 0 to 9. Validity range checks will be performed on Receive Subaddress 03 contents prior to acceptance.
[5 empty] | 01:15 | Reserved
20Hz 이하 | 05 (TOD Status) | 1 | TOD_STATUS | Status of time management | 00:03 | TOD Management | 0000 = No TOD 0001 = TOD Valid 0010 = TOD Xmit 0011-0100 = Reserved 0101 = TOD Rec. 0110 = TOD Send 0111 = Reserved 1000 = Day Set 1010 = Emer. Start 1011 = Emer. w/Day 1100-1111 = Reserved Radio powers up ready to receive GPS (hardwire) TOD. Initial state may be = NO TOD, followed by TOD REC as TOD is received and accepted. | GUI (TOD Status) 0000 = No TOD 0001 = TOD Valid 0010 = TOD Xmit 0101 = TOD Rec. 0110 = TOD Send 1000 = Day Set 1010 = Emer. Start 1011 = Emer. w/Day
[5 empty] | 04:09 | Reserved
[5 empty] | 10:11 | Day Tens Digit |  | GUI (TOD Day)
[5 empty] | 12:15 | Day Ones Digit
|  | 2 | TOD_RESERVED | Tod Reserved | 00:15 | Reserved
20Hz 이하 | 07 (Preset Status) | 1 | PRESET_GRORUP_SELECT | Select channels 01-10, 11-20, … , 91-99 | 00:03 | Group Select | 0000 = 01-10 0001 = 11-20 ... 1001 = 91-99 1010-1111 = Reserved | GUI (Preset Status) Select Group Frequency 01~10 Frequency Management 01~10
[5 empty] | 04:15 | Reserved
|  | 2 | COARSE_FREQUENCY_01 | Coarse Frequency Channel 1 | 00:03 | Freq. Hundreds Digit
[5 empty] | 04:07 | Freq. Tens Digit
[5 empty] | 08:11 | Freq. Ones Digit
[5 empty] | 12:15 | Freq. Tenths Digit
|  | 3 | FINE_FREQUENCY_AND_AJ_01 | Fine Frequency and Mode Channel 1 | 00:03 | Freq. Hundredths Digit
[5 empty] | 04:07 | Freq. Hundredths Digit
[5 empty] | 08:11 | Reserved
[5 empty] | 12:15 | Frequency Management | 0000 = FIXED FREQ, 0001 = HQ ACTIVE 0010-1111 = Reserved
|  | 4 | COARSE_FREQUENCY_02 | Coarse Frequency Channel 2 | 00:03 | Freq. Hundreds Digit
[5 empty] | 04:07 | Freq. Tens Digit
[5 empty] | 08:11 | Freq. Ones Digit
[5 empty] | 12:15 | Freq. Tenths Digit
|  | 5 | FINE_FREQUENCY_AND_AJ_02 | Fine Frequency and Mode Channel 2 | 00:03 | Freq. Hundredths Digit
[5 empty] | 04:07 | Freq. Hundredths Digit
[5 empty] | 08:11 | Reserved
[5 empty] | 12:15 | Frequency Management
|  | 6 | COARSE_FREQUENCY_03 | Coarse Frequency Channel 3 | 00:03 | Freq. Hundreds Digit
[5 empty] | 04:07 | Freq. Tens Digit
[5 empty] | 08:11 | Freq. Ones Digit
[5 empty] | 12:15 | Freq. Tenths Digit
|  | 7 | FINE_FREQUENCY_AND_AJ_03 | Fine Frequency and Mode Channel 3 | 00:03 | Freq. Hundredths Digit
[5 empty] | 04:07 | Freq. Hundredths Digit
[5 empty] | 08:11 | Reserved
[5 empty] | 12:15 | Frequency Management
|  | 8 | COARSE_FREQUENCY_04 | Coarse Frequency Channel 4 | 00:03 | Freq. Hundreds Digit
[5 empty] | 04:07 | Freq. Tens Digit
[5 empty] | 08:11 | Freq. Ones Digit
[5 empty] | 12:15 | Freq. Tenths Digit
|  | 9 | FINE_FREQUENCY_AND_AJ_04 | Fine Frequency and Mode Channel 4 | 00:03 | Freq. Hundredths Digit
[5 empty] | 04:07 | Freq. Hundredths Digit
[5 empty] | 08:11 | Reserved
[5 empty] | 12:15 | Frequency Management
|  | 10 | COARSE_FREQUENCY_05 | Coarse Frequency Channel 5 | 00:03 | Freq. Hundreds Digit
[5 empty] | 04:07 | Freq. Tens Digit
[5 empty] | 08:11 | Freq. Ones Digit
[5 empty] | 12:15 | Freq. Tenths Digit
|  | 11 | FINE_FREQUENCY_AND_AJ_05 | Fine Frequency and Mode Channel 5 | 00:03 | Freq. Hundredths Digit
[5 empty] | 04:07 | Freq. Hundredths Digit
[5 empty] | 08:11 | Reserved
[5 empty] | 12:15 | Frequency Management
|  | 12 | COARSE_FREQUENCY_06 | Coarse Frequency Channel 6 | 00:03 | Freq. Hundreds Digit
[5 empty] | 04:07 | Freq. Tens Digit
[5 empty] | 08:11 | Freq. Ones Digit
[5 empty] | 12:15 | Freq. Tenths Digit
|  | 13 | FINE_FREQUENCY_AND_AJ_06 | Fine Frequency and Mode Channel 6 | 00:03 | Freq. Hundredths Digit
[5 empty] | 04:07 | Freq. Hundredths Digit
[5 empty] | 08:11 | Reserved
[5 empty] | 12:15 | Frequency Management
|  | 14 | COARSE_FREQUENCY_07 | Coarse Frequency Channel 7 | 00:03 | Freq. Hundreds Digit
[5 empty] | 04:07 | Freq. Tens Digit
[5 empty] | 08:11 | Freq. Ones Digit
[5 empty] | 12:15 | Freq. Tenths Digit
|  | 15 | FINE_FREQUENCY_AND_AJ_07 | Fine Frequency and Mode Channel 7 | 00:03 | Freq. Hundredths Digit
[5 empty] | 04:07 | Freq. Hundredths Digit
[5 empty] | 08:11 | Reserved
[5 empty] | 12:15 | Frequency Management
|  | 16 | COARSE_FREQUENCY_08 | Coarse Frequency Channel 8 | 00:03 | Freq. Hundreds Digit
[5 empty] | 04:07 | Freq. Tens Digit
[5 empty] | 08:11 | Freq. Ones Digit
[5 empty] | 12:15 | Freq. Tenths Digit
|  | 17 | FINE_FREQUENCY_AND_AJ_08 | Fine Frequency and Mode Channel 8 | 00:03 | Freq. Hundredths Digit
[5 empty] | 04:07 | Freq. Hundredths Digit
[5 empty] | 08:11 | Reserved
[5 empty] | 12:15 | Frequency Management
|  | 18 | COARSE_FREQUENCY_09 | Coarse Frequency Channel 9 | 00:03 | Freq. Hundreds Digit
[5 empty] | 04:07 | Freq. Tens Digit
[5 empty] | 08:11 | Freq. Ones Digit
[5 empty] | 12:15 | Freq. Tenths Digit
|  | 19 | FINE_FREQUENCY_AND_AJ_09 | Fine Frequency and Mode Channel 9 | 00:03 | Freq. Hundredths Digit
[5 empty] | 04:07 | Freq. Hundredths Digit
[5 empty] | 08:11 | Reserved
[5 empty] | 12:15 | Frequency Management
|  | 20 | COARSE_FREQUENCY_10 | Coarse Frequency Channel 10 | 00:03 | Freq. Hundreds Digit
[5 empty] | 04:07 | Freq. Tens Digit
[5 empty] | 08:11 | Freq. Ones Digit
[5 empty] | 12:15 | Freq. Tenths Digit
|  | 21 | FINE_FREQUENCY_AND_AJ_10 | Fine Frequency and Mode Channel 10 | 00:03 | Freq. Hundredths Digit
[5 empty] | 04:07 | Freq. Hundredths Digit
[5 empty] | 08:11 | Reserved
[5 empty] | 12:15 | Frequency Management
20Hz 이하 | 29 (Built In Test Report) | 1 | BIT_SUMMARY | Built In Test Summary | 00:01 | Lastest BIT | 00 = Power Up, 01 = Initiated 10 = Aborted, 11 = Reserved This field indicates which BIT process was the last attempted. | GUI (BIT Suammry)
[5 empty] | 02 | Control Data | 0 = Valid, 1 = Invalid This bit indicates that the contents of certain data fields may be beyond normal limits, such as a frequency of 010.000 MHz, or that bit fields are invalid such as a frequency of 3C0.000 MHz. If the condition is transient, this bit will only be presented once. If non-transient, this bit will be set until the error is corrected. If the error prohibits a valid operating state, the Service Request bit will also be set.
[5 empty] | 03 | Reserved
[5 empty] | 04 | Initiated BIT Result | 0 = Pass, 1 = Fail
[5 empty] | 05 | Power Regulator Fault | 0 = Pass, 1 = Fail
[5 empty] | 06 | High VSWR | 0 = Pass, 1 = Fail
[5 empty] | 07 | Low RF Power | 0 = Pass, 1 = Fail
[5 empty] | 08 | High Temperature | 0 = Pass, 1 = Fail
[5 empty] | 09 | Low Battery | 0 = Pass, 1 = Fail
[5 empty] | 10:15 | Reserved
|  | 2 | SOFTWARE_ID | Software Radio Indentification | 00:07 | Software Radio Ident
[5 empty] | 08 | Code Type | 0 = Controlled, 1 = Engineering | GUI (S/W ID/Code Type, S/W Ver.)
[5 empty] | 09:15 | Reserved
|  | 3 | SOFTWARE_VERSION | Software Version and Revision | 00:07 | Software Version
[5 empty] | 08:15 | Software Revesion
|  | 4 | RESERVED | Reserved | 00:15
|  | 5 | FAULT_LOCATION_01 | First and Second Most Probable Modules | 00:07 | First Module | 00 = None, 01 = Front Panel 02 = Controller, 03 = RES 04 = Reserved, 05 = Reserved 06 = Transmitter, 07 = Interface 08 = Reserved, 09 = Reserved 0A = Reserved, 0B = Power Regulator 0C = Preselector/Guard, 0D = Reserved 0E = Reserved, 0F = RT Bus/Motherboard | GUI (BIT Suammry)
[5 empty] | 08:15 | Second Module
|  | 6 | FAULT_LOCATION_02 | Third Most Probable Module | 00:07 | Third Module
[5 empty] | 08:15 | Reserved
<GUI>
GUI | Subaddr | Word | Bit | Bit Name | Bit Description | GUI 설계
Power On/Off | [5 empty] | Text : Power (Power Off=Gray, Power On=Green) J1-H, RT_ON Discrete 입력신호 제어상태 (Gnd=ON, Open Ckt=OFF)
1553 Ready | [5 empty] | Indicator : 1553 Ready (Not Ready=Gray, Ready=Green) J6-Z, READY_DISCRETE Discrete 출력신호 상태 (Gnd=Ready, Open Ckt=Not Ready)
Operation Mode
- Manual | [5 empty] | Text : Operation Mode (Manual/Preset) (제어패널 통제명령 Operation Mode 명령 정보 디스플레이)
- Preset
Mode
- T/R | 01 | 02 | 04 | Guard Receiver | 0=Disable | Text : Mode (T/R, T/R+G, G)
- T/R+G | 01 | 02 | 04 | Guard Receiver | 1=Enable
- G | 01 | 01 | 08:11 | Memory Management | 0111=Guard
Frequency
- Coarse | 01 | 04 | 00:07 |  | □□□.□XX | Text : Frequency (6-Digit (□□□.□□□))
- Fine | 01 | 04 | 12:15 |  | XXX.X□□
Frequency Management |  |  |  |  | 0000=FIXED FREQ, 0001=HQ ACTIVE | Text : Frequency Management (Fixed/Active)
Channel Number | 01 | 01 | 00:07 | Channel Number | 01~99 (Decimal) | Text : Channel Number (2-Digit)
Zeroize | 01 | 01 | 08:11 | Memory Management | 1111=Zeroize | Indicator : Zeroize (0=Gray, 1=Green) Memory Management(RT-BC, SA01, W01, b08-11)=1111(Zerozie)이면 Indicator : Green
Modulation | 01 | 02 | 00:01 | Modulation | 00=Default, 01=AM, 10=FM | Text : Modulation (Default/AM/FM)
ADF | 01 | 02 | 02 | ADF | 0=Disable, 1=Enable | Indicator : ADF (0=Gray, 1=Green)
X-Mode | 01 | 02 | 03 | X-Mode | 0=Disable, 1=Enable | Indicator : X-Mode (0=Gray, 1=Green)
Compressor Option | 01 | 06 | 00 | Compressor Option | 0=Disable, 1=Enable | Indicator : Compressor (0=Gray, 1=Green)
Main Squelch | 01 | 06 | 08 | Main Squelch | 0=Disable, 1=Enable | Indicator : Main Squelch (0=Gray, 1=Green)
Guard Squelch | 01 | 06 | 09 | Guard Squelch | 0=Disable, 1=Enable | Indicator : Guard Squelch (0=Gray, 1=Green)
Tone Key | 01 | 06 | 10 | Tone Key | 0=Off, 1=On | Indicator : Tone Key (0=Gray, 1=Green)
RF Power | 01 | 06 | 14:15 | RF Power | 00=High, 01=Medium, 10=Low | Text : RF Power (High/Med/Low)
MWOD Load Status | [5 empty] | MWOD Load Status 서브메뉴 버튼 (메뉴 팝업)
- MWOD Valid Range | 02 | 01 | 02 | Valid Range | 0=Valid Range, 1=Invalid Range | Indicator : MWOD Valid Range (0=Green, 1=Red)
- MWOD 1 Day | 02 | 02 | 02:07 | MWOD 1 Day | 00~31 (Decimal) | Text : MWOD # Day (2-Digit *6개)
- MWOD 2 Day | 02 | 02 | 10:15 | MWOD 2 Day | 00~31 (Decimal)
- MWOD 3 Day | 02 | 03 | 02:07 | MWOD 3 Day | 00~31 (Decimal)
- MWOD 4 Day | 02 | 03 | 10:15 | MWOD 4 Day | 00~31 (Decimal)
- MWOD 5 Day | 02 | 04 | 02:07 | MWOD 5 Day | 00~31 (Decimal)
- MWOD 6 Day | 02 | 04 | 10:15 | MWOD 6 Day | 00~31 (Decimal)
FMT Net Freq. Valid | 03 | 01 | 00 | Frequency Limits | 0=Valid Freq., 1=Invalid Freq. | Indicator : FMT Net Freq. Valid (0=Green, 1=Red)
TOD Satus
- TOD Management | 05 | 01 | 00:03 | TOD Management | 0000=No TOD 0001=TOD Valid 0010=TOD Xmit 0101=TOD Recv 0110=TOD Send 1000=Day Set 1010=Emer. Start 1011=Emer. w/Day | Text : TOD Status (No TOD/TOD Valid/TOD Xmit/TOD Recv/TOD Send/Day Set/Emer. Start/Emer w/Day)
- TOD Day | 05 | 01 | 10:15 | TOD Day | 01~31 (Decimal) | Text : TOD Day (2-Digit)
Preset Status | [5 empty] | Preset Status 서브메뉴 버튼 (메뉴 팝업)
- Group Select | 07 | 01 | 00:03 | Group Select | 01~10 (Decimal) | Text : Group Select (2-Digit)
- Preset Data
. Coarse | 07 | 02-20 | 00:15 | (Even) |  | Text : (Frequency (6-Digit (□□□.□□□))+Freq. Management(Fixed/Active)) *10개
. Fine | 07 | 03-21 | 00:07 | (Odd)
. Frequency Management | 07 | 03-21 | 12:15 | (Odd) | 0000=FIXED FREQ, 0001=HQ ACTIVE
Control Data | 29 | 01 | 02 | Control Data | 0=Valid, 1=Invalid | Indicator (0=Green, 1=Red)
BIT Summary (PBIT/CBIT/IBIT) | [5 empty] | BIT Summary 서브메뉴 버튼 (메뉴 팝업)
- Latest BIT | 29 | 01 | 00:01 |  | 00=PBIT, 01=IBIT, 10=Aborted | Text (PBIT/IBIT/Aborted)
- IBIT Result | 29 | 01 | 04 |  | 0=Pass, 1=Fail | Indicator (0=Green, 1=Red)
- Power Regulator Fault | 29 | 01 | 05 |  | 0=Pass, 1=Fail | Indicator (0=Green, 1=Red)
- High VSWR | 29 | 01 | 06 |  | 0=Pass, 1=Fail | Indicator (0=Green, 1=Red)
- Low RF Power | 29 | 01 | 07 |  | 0=Pass, 1=Fail | Indicator (0=Green, 1=Red)
- High Temperature | 29 | 01 | 08 |  | 0=Pass, 1=Fail | Indicator (0=Green, 1=Red)
- Low Battery | 29 | 01 | 09 |  | 0=Pass, 1=Fail | Indicator (0=Green, 1=Red)
- First Module | 29 | 05 | 00:07 |  | 00 = None, 01 = Front Panel 02 = Controller, 03 = RES 06 = Transmitter, 07 = Interface 0B = Power Regulator, 0C = Preselector/Guard 0F = RT Bus/Motherboard | Text (None, Front Panel, Controller, RES, Transmitter, Interface, Power Regulator, Preselector, Guard, RT Bus/Motherboard)
- Second Module | 29 | 05 | 08:15 |  |  | Text (None, Front Panel, Controller, RES, Transmitter, Interface, Power Regulator, Preselector, Guard, RT Bus/Motherboard)
- Third Module | 29 | 06 | 00:07 |  |  | Text (None, Front Panel, Controller, RES, Transmitter, Interface, Power Regulator, Preselector, Guard, RT Bus/Motherboard)
Software ID | 29 | 02 | 00:03 | Softwrare ID |  | Text : S/W ID (2-Digit (□□))
| 29 | 02 | 00:07
| 29 | 02 | 08 | Code Type |  | Text (Controlled/Engineering)
Software Version | 29 | 03 | 00:03 | Software Version |  | Text : S/W Ver. (4-Digit (□□.□□))
| 29 | 03 | 00:07
| 29 | 03 | 08:11 | Software Revision
| 29 | 03 | 08:15